## Bacteria_BMP_Descriptions
ID | BMP_NAME | DESCRIPTION | EXAMPLES
10 | Forest Buffer | Linear strips of wooded areas between the edge of fields and streams, rivers or tidal waters that help filter nutrients, sediment and other pollutants from runoff. These buffers are usually between 35-100 feet in width. | Riparian Forest Buffer
12 | Land Retirement | Refers to the planting of trees on previously non-forested land. Load reduction differs depending on the land cover that was replaced by the forested cover. | Low Density Residential to Forest
Medium Density Residential to Forest
High Density Residential to Forest
Planting Trees / Forestation on Pervious Urban
Open Urban Land to Forest
Large Lot Subdivision (Ag) to Forest
17 | Runoff Reduction (RR) | Runoff reduction is defined as the total post-development runoff volume that is reduced through canopy interception, soil amendments, evaporation, rainfall harvesting, engineered infiltration, extended filtration or evapo-transpiration. Stormwater practices that achieve at least a 25% reduction of the annual runoff volume are classified as providing runoff reduction (RR). The removal rate and runoff redcuction coeffiecients used for bacteria reduction calculations are averages of many potential RR BMPs. | Bioretention or Rain Garden
Dry Swale
Bioswale / Vegetated Swale
Green Roof
Infiltration Basin / Infiltration Bed
Permeable Pavement
Rainwater Harvesting
18 | Stormwater Treatment (ST) | Stormwater practices that employ a permanent pool, constructed wetlands or sand filters have less runoff reduction capability. The removal rate and runoff redcuction coeffiecients used for bacteria reduction calculations are averages of many potential ST BMPs. | Constructed Wetlands
Enhanced Filters / Stormwater Filtering Systems
Wet Ponds / Retention Basins
Wet Swale
19 | Shoreline Erosion Control | Stabilization of shorline to reduce or control erosion.
20 | Stream Restoration | Use of "natural channel design" or "regenerative stream channel" principles to maintain a state of dynamic equilibrium between water, sediment and vegetation in order to create a stable channel in urban areas. | Stream Restoration
Outfall Stabilization
Channel Erosion Control
21 | Septic Denitrifcation and Pumping |  | Septic Pumping
Septic Denitrification
22 | Septic Connection | Septic connection to a Wastewater Treatment Plant (WWTP).
24 | Impervious surface elimination to pervious surface | Removal of Impervious Surfaces and the transition to pervious surfaces or forest. | Impervious Surface Elimination (to Forest)
Impervious Surface Elimination (to Pervious)
25 | Pet Waste Education | Elimination of pet waste by informing a proportion of the poulation.
26 | Sliplines | Retrofitting practice for sewer pipes connecting homes to the sanitary waste management system.

## Bacteria_BMP_Calculations
ID | BMP_NAME | INPUT FROM USER | CALCULATION
10 | Forest Buffer | Drainage Area, Impervious Area | 1) Get annual Watershed Urban Load (bn MPN) for the HUC12 or NHDplus Catchment for the BMP from a lookup table containing baseline model outputs. 2) Calculate the Treatability of the watershed (Drainage Area / Watershed Area). This is a by-area re-allocation of the watershed bacteria load to the practice area. 3) Calculate Total Removal Rate. -- Runoff Reduction = 0.75 -- Removal Rate = 0.42 -- Total Removal Rate = Runoff Reduction + ((1 - Runoff Reduction) * Removal Rate) = 0.75 + ((1 - 0.75) * 0.42) = 0.855 4) Get Discount rate for the Design (0.8) and Maintenance of this BMP (0.5). -- Discount Rate = 0.8 * 0.5 = 0.4 -- Design Discount = Factor applied based on the adequacy of existing design standards, and whether these standards exists and if they are legally binding. -- Maintenance Discount = Factor based on the type of maintenance conducted on treatment practices, and whether these standards exists and how well they are enforced. 4) Multiply together values of steps 1 - 4 to get the total Reduction. -- Reduction = Watershed Urban Load (bn MPN) * ( Drainage Area / Watershed Area ) * Total Removal Rate * Discount Rate
12 | Land Retirement | Land Cover Acres Converted to Forest, Land Cover Class Converted | 1) Find the Loading Rate Reduction per acre (e.g. Open Developed Land Rate - Forested Land Rate) for the HUC12 or NHDplus Catchment for the BMP. 2) Multiply the Loading Rate Reduction by the Area Converted to get the bacteria reduction. -- Reduction = Converted Area (acres) * Loading Rate Reduction (bn MPN / acre)
17 | Runoff Reduction (RR) | Drainage Area, Impervious Area, Design Rainfall Capture of BMP | 1) Calculate volume of water converted to runoff for the Drainage Area (DA) of the BMP -- Design Rainfall Capture is the runoff depth captured per impervious acre. This is set to a defualt of 1 inch, but can vary from 0.05 to 2.5 inches depending on the BMP. -- WQv BMP = Design Rainfall Capture * (IA * Impervious Runoff Coeff + (DA - IA) * Pervious Runoff Coeff) 2) Caclculate Capture Proportion for the drainage area of the BMP compared to the Watershed (WS). -- WQv BMP / WQv Watershed 3) Get Discount rate for the Design (1.2) and Maintenance of this BMP (0.9). -- Discount Rate = 1.2 * 0.9 = 1.08 4) Calculate Unreduced Runoff (1 - Runoff Reduction). This is the amount of runoff not treated by the BMP. -- Runoff Reduction = 0.36 -- Unreduced Runoff = 1 - 0.36 = 0.64 4) Calculate the Total Removal Rate (Reduced Runoff + (Unreduced Runoff * Removal Rate)). This is the total amount removed by the BMP by reducing and treating runoff. -- Removal Rate = 0.32 -- Total Removal Rate = 0.36 + (0.64 * 0.32) = 0.565 5) Calculate the Final Reduction. -- Reduction = WS Urban Load * Capture Proportion * Discount Rate * Total Removal Rate
18 | Stormwater Treatment (ST) | Drainage Area, Impervious Area, Design Rainfall Capture of BMP | 1) Calculate volume of water converted to runoff for the Drainage Area (DA) of the BMP -- Design Rainfall Capture is the runoff depth captured per impervious acre. This is set to a defualt of 1 inch, but can vary from 0.05 to 2.5 inches depending on the BMP. -- WQv BMP = Design Rainfall Capture * (IA * Impervious Runoff Coeff + (DA - IA) * Pervious Runoff Coeff) 2) Caclculate Capture Proportion for the drainage area of the BMP compared to the Watershed (WS). -- WQv BMP / WQv Watershed 3) Get Discount rate for the Design (1.2) and Maintenance of this BMP (0.9). -- Discount Rate = 1.2 * 0.9 = 1.08 4) Calculate Unreduced Runoff (1 - Runoff Reduction). This is the amount of runoff not treated by the BMP. -- Runoff Reduction = 0.15 -- Unreduced Runoff = 1 - 0.15 = 0.85 4) Calculate the Total Removal Rate (Runoff Reduction + (Unreduced Runoff * Removal Rate)). This is the total amount removed by the BMP by reducing and treating runoff. -- Removal Rate = 0.41 -- Total Removal Rate = 0.15 + (0.85 * 0.41) = 0.499 5) Calculate the Final Reduction. -- Reduction = WS Urban Load * Capture Proportion * Discount Rate * Total Removal Rate
19 | Shoreline Erosion Control ***** | Linear Feet | 1) Get the bacteria loading rate reduction per linear foot (bn MPN / ft) for Shoreline Erosion Controls. This is not specific to HUC12s or NHDplus Catchments 2) Multiply the loading rate reduction per linear foot by the linear feet of Shoreline Erosion Control implemented. -- Reduction = Linear Feet of Shoreline Erosion Control (ft) * Loading Rate Reduction per Linear Foot (bn MPN / ft)
20 | Stream Restoration ***** | Linear Feet | 1) Get the bacteria loading rate reduction per linear foot (bn MPN / ft) for Stream Restoration. This is not specific to HUC12s or NHDplus Catchments 2) Multiply the loading rate reduction per linear foot by the linear foot of Stream Restoration implemented. -- Reduction = Linear Feet of Shoreline Erosion Control (ft) * Loading Rate Reduction per Linear Foot (bn MPN / ft)
21 | Septic Denitrifcation and Pumping | (Fraction Willing to Change Behavior, Awareness of Message) OR (Number of Systems Treated) | 1) Septic Pumping and Denitrification reduces bacterial load by changing the failure rate associated with septic systems. 2) Calculate the fraction of Unsewered Dwelling Units that are undergoing treatment using EITHER the Fraction Willing to Change Behavoir and Awareness OR the given Number of Systems Treated. -- Fraction Treated = Fraction Willing to Change Behavior * Awareness of Message -- Fraction Treated = Number of Systems Treated / Number of Unsewered Dwelling Units 3) Calculate the change in Failure Rate. Base Failure Rate is assumed to be 20%, and failure rate amount failing systems is assumed to be 50%. -- New Failure Rate = (# Unsewered Dwelling Units * Base Failure Rate (20%) - # Systems Treated * % Failing Among Retired Systems (50%)) * ( 1 - Fraction Treated) / (# Unsewered Dwelling Units - # Systems Treated) 4) Calculate the New Septic Load given the New Failure Rate and subtract it from the Current Septic Load from a lookup table of model outputs for HUC12s and NHDplus Catchemnts for Reduction. -- Reduction = Current Septic Bacteria Load (bn MPN) - ( (Untreated Sewage Delivered to Septic * New Failure Rate (XX.X%) * Normal Delivery Ratio (0.5) * % of Septics not near Waterway * Normal Bacteria Decay (0.20%)) + (Delivery Ratio Adjacent to Waterway (1.00) * % of Septics near Waterway * Adjacent to Waterway Bacteria Decay (13.0%)) )
22 | Septic Connection | Number of Septic Systems Retired | 1) Determine the amount of Untreated Sewage Delivered to Septic Systems for the HUC12 or NHDplus catchment from a lookup table containing baseline model ouputs. 2) Calculate the ratio of Retired Septic Systems to the Number of Unsewered Dwelling Units, assuming that 46% of dwelling units are unsewered ( # of Dwelling Units * 0.46 ). -- Retirement Ratio = Retired Septic Systems / Number of Unsewered Dwelling Units 3) Calculate the Sewage Treated by multiplying the Sewage Delivered to Septic Systems by the Retirement Ratio. -- Sewage Treated = Untreated Sewage * Retirement Ratio 4) Calculate the Reduction as the loading the Sewage Treated would have contributed had it not been connected to the sewer system. -- Septic Reduction = (Sewage Treated * Septic Failure Rate (20%) * Normal Delivery Ratio (0.5) * % of Septics not near Waterway * Normal Bacteria Decay (0.20%)) + (Delivery Ratio Adjacent to Waterway (1.00) * % of Septics near Waterway * Adjacent to Waterway Bacteria Decay (13.0%)) 5) Need to consider the now additional Treatment Plant Load and subtract this from the estimated Septic Reduction. This is done using a Bacteria Log Reduction Constant (1.0). -- Treatment Plant Load = Sewage Treated * 10^( - Bacteria Log Reduction Constant) 6) Calculate the final Reduction. -- Reduction = Septic Reduction - Treatment Plant Load
24 | Impervious surface elimination to pervious surface | Impervious Area, Whether the Conversion is to Forested or Pervious | 1) Get Watershed Impervious Load per acre (bn MPN / acre) for the HUC12 or NHDplus Catchment for the BMP from a lookup table containing baseline model outputs. 2) Find the Loading Rate Reduction per acre for impervious surface converstion (e.g. Impervious Land Rate - Pervious/Forested Land Rate) for the HUC12 or NHDplus Catchment for the BMP. 3) Calculate the final Reduction by multiplying the Impervious area treated by the loading rate reduction. -- Reduction = Impervious Area (acres) * Loading Rate Reduction (bn MPN / acre)
25 | Pet Waste Education | Awareness of Message (Fraction of Population), Fraction Willing to Change Behavior | 1) User inputs the fraction of the HUC12 or NHDplus Catchment population that is informed by pet waste education. 2) The Fraction Willing to Change Behavior can be supplied by the user, but if none is provided a default of 0.6 is used. This is the proportion of people who pick up after their dogs. 3) Get the baseline HUC12 or NHDplus Catchment Pet Waste bacteria load (bn MPN). 4) Calculate the reduction in Pet Waste bacteria load using the supplied information. -- Reduction = Pet Waste bacteria Load (bn MPN) * Fraction Willing to Change Behavior * Awareness of Message
26 | Sliplines | Miles of Sanitary Sewer, Miles of Sewer Retrofitted with Sliplines | 1) Lookup the values for overflows per 1,000 miles of sewer pipe (143, EPA OWM 1996), the volume per overflow (90,000 gallons), and the billions of bacteria per gallon of overflow per year (0.00038) 2) Calculate the bacteria load associated with the input miles of sanitary sewer. -- Initial Load = Sanitary Sewer (miles) * Overflows (#/mile) * Volume (gallons/#) * Bacterial Constant (billion / gallon year) 3) Calculate the load change after the addition of sliplines to the sewer system. -- Load Change = (Sanitary Sewer - Retrofitted Sewer (miles)) * Overflows (#/mile) * Volume (gallons/#) * Bacterial Constant (billion / gallon year) 4) Calculate the final Reduction by subtracting the Load Change from the Initial Load. -- Reduction = Initial Load - Load Change
***** These BMPs have a efficiency of 0 bn MPN per linear foot and therefore do not achieve any modelable reduction in bacteria concentration.
Note on E5: [Threaded comment] Your version of Excel allows you to read this threaded comment; however, any edits to it will get removed if the file is opened in a newer version of Excel. Learn more: https://go.microsoft.com/fwlink/?linkid=870924 Comment: UPDATE THE DISCOUNT RATE

## Data_Sources
Worksheet | Parameter | Source Information | Data Notes | Source
LandUse-LandCover | Land Cover Areas | 2013 High Resolution Dataset / CBP Phase 6 Hybrid | 0 - Background1 - Water2 - Emergent Wetlands3 - Tree Canopy4 - Scrub/Shrub5 - Low Vegetation6 - Barren7 - Structures8 - Other Impervious Surfaces9 - Roads10 - Tree Canopy over Structures11 - Tree Canopy over Other Impervious Surfaces12 - Tree Canopy over Roads | https://www.chesapeakeconservancy.org/conservation-innovation-center/high-resolution-data/land-cover-data-project/
| Land Use Areas | 2013 High Resolution Dataset / CBP Phase 6 Hybrid | Impervious Road, Impervious Non-Road, Tree Canopy over Impervious, Water, Tidal Wetlands, Floodplain Wetlands, Other Wetlands, Forest, Tree Canopy over Turf, Mixed Open, Fractional Turf (small), Fractional Turf (med), Fractional Turf (large), Fractional Impervious, Turf Grass, Cropland, Pasture
|  | Impervious Area (IA) | From high resolution land use dataset above | https://chesapeake.usgs.gov/phase6/map/#map=9/-8467367.79/4724699.41/0.0/0,4
|  | Concentrations | Fecal Coliform (FC) Event Mean Concentrations (EMCs) for various land cover categories (FC MPN) is from the Watershed Treament Model (WTM) bacterial BMP Excel Spreadsheet and the International Stormwater BMP database. | International Stormwater BMP Database_ 2020 Summary Statistics - DRPT-4968_0
|  | Export Coefficients | Transport factor for crop, pasture, and natural cover types (bn MPN / yr) from the WTM
|  | Construction Acres | Large construction project data provided by DNREC.
|  | Fraction Turf | From high resolution land use dataset above
Watershed Data | Watersheds | NHDplus V2 Catchments | Basal modeling unit, catchments can be described by local reach or by total upstream drainage area. | https://www.epa.gov/waterdata/nhdplus-mid-atlantic-data-vector-processing-unit-02
|  | HUC12 Watersheds | 12-Digit Hydrologic Unit Code watersheds from the National Watershed Boundary Dataset (WBD).
| Annual Precipitation | NHDplus V2 EROM, VAA extensions | Mean annual precip. (mm) for the catchment and HUC12.
| Population | US CENSUS / TIGER / ACS | Population is redistributed from block group to the HUC12 / NHDplus catchment scale using by area weighing, assuming population is eqally spread across block group. | https://www.census.gov/geographies/mapping-files/time-series/geo/tiger-geodatabase-file.html
| Number of Dwelling Units | US CENSUS / TIGER / ACS
| Water Use |  | Assumed as 70 Gallons Per Capita per Day (GPCD) | DVRBC / DRBC
| Septic Densities |  | Septic data provided by DNREC.
| Groundwater Separation Values | SSURGO | Get from depth to water table in SSURGO? Thresholds are 3 < X < 5
BMPs | Structural SWM Removal Efficiency | Data from 2018 model
| Runoff Reduction | Data from 2018 model; WTM Defaults
| SWM Discounts | WTM Default calculations
| Load Reduction BMPs | WTM Default calculations
| Secondary Sources | WTM Default calculations
Sewage Data | Wastewater characteristics | WTM Defaults
| OSDS | Data from 2018 model | Unsewered Dwelling Units(% of total) - Constant of 0.45585417 ?
|  | Data from 2018 model | % of Septic Systems <100' to waterway, says not needed but is used in calculations. Default 4.83%?
|  | Data from 2018 model | System type. Defines the failure rate? Low, Medium and High are 20%, 10% and 5%? This is a question for DNREC.
|  | Data from 2018 model | Separation from groundwater, as noted above could come from SSURGO?
| SSOs |  | Default values and coefficients for overflows/1000 miles of sewer, volume per overflow, and constant
|  | Data from 2018 Model | Miles of Sanitary Sewer by HUC12, would have to re-apportion based on land cover in NHD catchment? Need to ask DNREC for the miles of sanitary sewer, how many they do repair
Sewer Service Area x LF by HUC12 x Proportion Developed
| Illicit Connections | Data from 2018 model | Fraction of Pop. Illicitly Connected
|  | GIS intersect of MDE MS4 (County Phase I) and COM/IND parcels | Number of Businesses, ask DNREC if they have this
|  | Data from 2016 model | Connections and flow parameters
|  | WTM Defaults | Concentrations
| Pet Waste | WTM Default calculations
| Non-Stormwater Point Sources | NOT USED
Agriclutural Data | Crop Types | USDA CropScape annual dataset | Annual dataset that provides what crop cover was that year.
| County Manure Estimates | USDA Ag Census
BMP Discounts
Treatability | Pro rata area treated by BMP to watershed area using calculation of (BMP runoff / watershed runoff)
Capture | Fraction of annual rainfall captured by the structure
| 0.9 | Based on rainfall frequency spectrum, represents rainfall over 0.1"
Design | Factor applied based on the adequacy of existing design standards
| 1 | Specific, legally binding standards
| 0.8 | Specific, not legally binding standards
| 0.6 | No standards
Maintenance | Factor based on the type of maintenance conducted on treatment practices
| 0.9 | Regular maintenance specified and enforced
| 0.6 | Maintenance specified, poorly enforced
| 0.5 | No guidance for maintenance
* Values in bold are used