## Metadata
user data entry
default data (may be changed by user)
lookup or link
calculated values
Results
Worksheet | Source Information | Analysis | Filename / Notes
LandUse-LandCover | Area | GIS intersect of MDE MS4 (County Phase I), MDP 2002 LU and TMDL
| IA | GIS intersect 202 LU, union impervious and intersected with TMDL
| Concentrations | 2018 WTM, from Pitt: National Stormwater Quality Database | M:\2017\171701239.33\Engr\Bacteria_Modeling\2019_Bacteria\SHA_Models\ Bacteria_Modeling_Protocol_from_2019_Combined.docx
| Export Coefficients | WTM Defaults
| Fraction Turf | WTM Defaults
Watershed Data | Annual Rainfall | 40.59 is average annual for Frederick Airport
| Stream Length | Not used | data in attribute table of GIS layer
| Dwelling units | Data from 2018 model | Residential properties clipped to MS4 intersected with TMDL and LU; M:\2017\171701239.21\GIS\Working\DePalo\QC_Files\ParcelClippedMS4intersectTMDL_intersectTMDLLULC2002_intersectsewer.xlsx
| People per DU | Data from 2016 model | Source unknown
| Soil fraction (%) | Data from 2018 model. GIS intersect of MDE MS4 (County Phase I), 2002 LU, TMDL and SSURGO | M:\2017\171701239.21\GIS\Working\DePalo\QC_Files\intersect_2002 LU_intersect_TMDL_intersect_Soils.xlsx; calculated in 2018. LU is urban, soils % are for entire watershed.
| Runoff Coefficients | WTM Defaults
| Partitioning Coefficients | Not used
| Septic Look Up Information | WTM Defaults
BMPs | Structural SWM Removal Efficiency | Data from 2018 model | M:\2017\171701239.33\Engr\Bacteria_Modeling\2019_Bacteria\SHA_Models\ Bacteria_Modeling_Protocol_from_2019_Combined.docx
| Runoff Reduction | Data from 2018 model; WTM Defaults
| SWM Discounts | WTM Default calculations
| Load Reduction BMPs | WTM Default calculations
| Secondary Sources | WTM Default calculations
SewageData | Wastewater characteristics | WTM Defaults
OSDS | Unsewered Dwelling Units(% of total) | Data from 2018 model | Total residential parcels minus sewered parcels. QC'd 2018. M:\2017\171701239.21\GIS\Working\DePalo\QC_Files\ParcelClippedMS4intersectTMDL_intersectTMDLLULC2002_intersectsewer.xlsx
| % of Septic Systems <100' to waterway | Data from 2018 model | Dissolved residential properties clipped to MS4 intersected with TMDL and LU intersected with 100' stream buffer; M:\2017\171701239.21\GIS\Working\DePalo\QC_Files\ParcelClippedMS4intersectTMDL_intersectTMDLLULC2002_intersectsbufferdissolved.xlsx
| System type | Data from 2018 model | Health Dept assumptions
| Separation from groundwater | Data from 2018 model | In GIS from NRCS clipped to watershed boundary minus municipalities
SSOs | All data |  | Miles from Utilities and Solid Waste Mgmt; other data from WTM default
Illicit Connections | Fraction of Pop. Illicitly Connected | Data from 2018 model | M:\2017\171701239.21\GIS\Working\DePalo\QC_Files\ParcelClippedMS4intersectTMDL_intersectTMDLLULC2002_intersectsewer.xlsx
| Number of Businesses | GIS intersect of MDE MS4 (County Phase I) and COM/IND parcels | comm_ind_ecoli_local_int.shp
| Connections and flow parameters | Data from 2016 model | 5% connected based on experience; other sources unknown
| Concentrations | WTM Defaults
Pet Waste | All data | WTM Default calculations
Non-Stormwater Point Sources | All data | NOT USED

## QC_Notes
File: | M:\2017\171701239.33\Reports\2019\Report
2019_TMDL_Treatment_Summary_All_MP_BF.xlsx
| Worksheet | QC | Result | QC | Backcheck | QC Notes | Backcheck Notes | Final Check Notes
1 | LandUse-LandCover | Check that Area, Impervious Area, EMC, and Export Coefficients match data used in 2018 models. |  | DID | BF | not sure of the source of some | 191, 192 are residential. Water should be 0. | good
|  | Check that "Potential" were copied correctly from bacteria models |  | DID |  | missing BMP
M:\2017\171701239.33\Engr\Bacteria_Modeling\2018_WTM\models_QC-fix
WTM_LowerMon0B_Urban_Baseline-Treated_MDE_MS4.xlsx
Worksheet: Primary Sources
2 | Watershed Data | Check that Rainfall, Watershed Area, and Dwelling Units match data used in 2018 models |  | DID
M:\2017\171701239.33\Engr\Bacteria_Modeling\2018_WTM\models_QC-fix
WTM_LowerMon0B_Urban_Baseline-Treated_MDE_MS4.xlsx
Worksheets: Primary Sources, Secondary Sources (Dwelling Units)
|  | Check that Soil Fraction (%) for HSG match data used in 2018 models |  | DID | BF | needs to be fixed | Soils in 2018 were wrong. See M:\2017\171701239.33\GIS\Working\Frost\ 2018-10-30_MS4_intersect_2002 LU_intersect_TMDL_intersect_Soils | good
M:\2017\171701239.33\Engr\Bacteria_Modeling\2018_WTM\models_QC-fix
WTM_LowerMon0B_Urban_Baseline-Treated_MDE_MS4.xlsx
Worksheet: Primary Sources
3 | Sewage Data | Check that Unsewered Dwelling Units and Systems <100ft from Waterway match data used in 2018 models |  | DID
M:\2017\171701239.33\Engr\Bacteria_Modeling\2018_WTM\models_QC-fix
WTM_LowerMon0B_Urban_Baseline-Treated_MDE_MS4.xlsx
Worksheet: Secondary Sources
4 | Scenarios | Check that treatment data entry for all tiers except Potential were copied correctly from GIS source data |  | DID | BF | baseline, permit, completed and identified need to be fixed | FPU/STRE deleted from baseline, added to Permit, Completed riparian buffer is OK: legacy from 2018, Identified looks OK. Urban Downsizing is legacy from 2018. | urban downsizing is not matching. Deleted Identified.
M:\2017\171701239.33\Reports\2019\Report
Local-Countywide TMDL Treatment Summaries by BMP Type_1016.xlsx
|  | Check that treatment data for Potential tier was copied correctly from On-The-Fly model (columns B-D) |  | DID | BF | needs to be fixed | I don't see one missing | there is no tree planting and missing urban downsizing Tree planting 157.89 is for buffer No urban downsizing in Potential
M:\2017\171701239.33\Reports\2019\Report
2019_OTF_1119.xlsx
Worksheets: LMR_Potential

## LandUse-LandCover
MD Dept of Planning |  | Land Cover | Area (ac) | Impervious Area (ac) | Turf Area (ac) | FC EMC | FC Export Coeff | Fraction Turf | Imperv | Turf | Forest | Rural | check
11 | Low Density Residential |  | 18147.78 | 2066.72 | 12864.848 | 8345 |  | 0.8 | 11.39% | 70.89% | 17.72% |  | 100%
12 | Medium Density Residential |  | 4480.45 | 1098.04 | 2705.928 | 8345 |  | 0.8 | 24.51% | 60.39% | 15.1% |  | 100%
13 | High Density Residential |  | 178.28 | 78.97 | 79.448 | 8345 |  | 0.8 | 44.3% | 44.56% | 11.14% |  | 100%
14 | Commercial |  | 2514.93 | 971.01 | 1235.136 | 4300 |  | 0.8 | 38.61% | 49.11% | 12.28% |  | 100%
15 | Industrial |  | 863.83 | 256.02 | 486.248 | 2500 |  | 0.8 | 29.64% | 56.29% | 14.07% |  | 100%
16 | Institutional |  | 756.95 | 180.92 | 460.824 | 4300 |  | 0.8 | 23.9% | 60.88% | 15.22% |  | 100%
17 | Extractive |  |  |  | 0 |  |  |  |  | 0% | 100% |  | 100%
18 | Open Urban Land |  | 1511.24 | 87.43 | 1139.048 | 7200 |  | 0.8 | 5.785% | 75.37% | 18.84% |  | 100%
80 | Transportation |  |  |  | 0 | 1700 |  | 0.8 |  |  |  |  | 0%
191 | Large Lot Subdivision (Ag) |  |  |  | 0 | 8345 |  | 0.8 |  | 80% | 20% |  | 100%
192 | Large Lot Subdivision (Forest) |  |  |  | 0 | 8345 |  | 0.9 |  | 90% | 10% |  | 100%
21 | Cropland | Rural | 1212 | 2 | 0 |  | 39
22 | Pasture | Rural |  |  | 0 |  | 39
23 | Orchards/Vineyards | Rural |  |  | 0 |  | 39
241 | Feeding Operations | Rural |  |  | 0 |  | 39
242 | Agricultural Building | Rural |  |  | 0 |  | 39
25 | Row and Garden Crops | Rural |  |  | 0 |  | 39
41 | Deciduous Forest | Forest |  |  | 0 |  | 12
42 | Evergreen Forest | Forest |  |  | 0 |  | 12
43 | Mixed Forest | Forest |  |  | 0 |  | 12
44 | Brush | Forest |  |  | 0 |  | 12
50 | Water | Water |  |  | 0 |  | 0
60 | Wetlands | Forest |  |  | 0 |  | 39
72 | Bare Rock |  |  |  | 0
73 | Bare Ground | Active Constr | 176.0675 | 13.2744 | 0 |  |  |  | 7.539% |  |  | 92.46%
|  | Urban | 28453.46 | 4739.11 | 18971.48
|  | Rural | 1388.0675 | 15.2744 | 0
|  | TOTAL | 29841.5276 | 4754.3844 | 18971.48

## Watershed Data
Watershed Name | Lower Monocacy, FRCO
Annual Rainfall | 40.59 | inches
Watershed Area | 28629.5276 | acres
Urban Stream Length |  | miles
Rural Stream Length |  | miles
Population
No. of Dwelling Units | 24521
People per DU | 2.7
Population | 66207
Water Use (gpcd) | 70
Soils Information
| Soil Fraction(%) |  |  |  | Runoff Coefficients
|  |  | Imperv | Turf | Forest | Rural | Active Constr | Water
HYDROLOGIC SOIL GROUP
A | 13.78% |  | 0.95 | 0.15 | 0.02 | 0.02 | 0.5 | 1
B | 54.1% |  | 0.95 | 0.2 | 0.03 | 0.03 | 0.5 | 1
C | 25.35% |  | 0.95 | 0.22 | 0.04 | 0.04 | 0.5 | 1
D | 6.786% |  | 0.95 | 0.25 | 0.05 | 0.05 | 0.5 | 1
|  |  | 0.95014 | 0.2016 | 0.032519 | 0.032519 | 0.50007 | 1.0001
Soil Type: | Sandy | NOT USED
Partitioning Coefficients for Rural and Forest Land |  | NOT USED
Pollutant | TN | TP | TSS | FC
Fraction as Storm Load | 0.5 | 0.7 | 0.9 | 1
Soils Look Up Information | NOT USED
Sandy
Clay/Mixed Soils
Septic Look Up Information
Density (#/acre) | Density Value | Separation from GW | GW Separation Value | Management | Management Value
<1/acre | 0 | <3 Feet | 0.05 | Low. No inspection at installation, no incentives or programs for ongoing maintenance. | 0.1
1-2/acre | 0.05 | 3-5 Feet | 0 | Medium. Inspection at installation, education to encourage ongoing maintenance | 0
>2/acre | 0.05 | 5 Feet | 0 | High. Inspection at installation, ongoing inspection, incentives to correct failing systems. | -0.05

## BMPs
BMPs FOR PRIMARY SOURCES
order | Category | Code | Description | Removal Rate | Runoff Redux | RR A/Weighted | RR B | RR C | RR D |  | BMP Discounts
1 | Alternative Surfaces | AGRE | Green Roof - Extensive |  | 60% | 60% | 60% | 60% | 60% |  | Treatability | Pro rata area treated by BMP to watershed area using calculation of (BMP runoff / watershed runoff)
2 | Alternative Surfaces | AGRI | Green Roof - Intensive |  | 60% | 60% | 60% | 60% | 60%
3 | Alternative Surfaces | APRP | Permeable Pavement |  | 75% | 75% | 75% | 45% | 45% |  | Capture | Fraction of annual rainfall captured by the structure
4 | Alternative Surfaces | ARTF | Reinforced Turf |  | 75% | 75% | 75% | 45% | 45% |  |  | 0.9 | Based on rainfall frequency spectrum, represents rainfall over 0.1"
5 | Nonstructural Techniques | NDRR | Disconnection of Rooftop Runoff |  | 50% | 50% | 50% | 25% | 25% |  | Design | Factor applied based on the adequacy of existing design standards
6 | Nonstructural Techniques | NDNR | Disconnection of Non-Rooftop Runoff |  | 50% | 50% | 50% | 25% | 25% |  |  | 1.2 | Specific, legally binding standards (manual says 1.0)
7 | Nonstructural Techniques | NSCA | Sheetflow to Conservation Areas |  | 75% | 75% | 75% | 50% | 50% |  |  | 1 | Specific, not legally binding standards (manual says0.8)
8 | Micro-Scale Practices | MRWH | Rainwater Harvesting |  | 40% | 40% | 40% | 40% | 40% |  |  | 0.8 | No standards (o.6)
9 | Micro-Scale Practices | MSGW | Submerged Gravel Wetland | 0% | 0% | 0% | 0% | 0% | 0% |  | Maintenance | Factor based on the type of maintenance conducted on treatment practices
10 | Micro-Scale Practices | MILS | Landscape Infiltration | 85% | 90% | 90% | 90% | 50% | 50% |  |  | 0.9 | Regular maintenance specified and enforced
11 | Micro-Scale Practices | MIBR | Infiltration Berm | 85% | 90% | 90% | 90% | 50% | 50% |  |  | 0.6 | Maintenance specified, poorly enforced
12 | Micro-Scale Practices | MIDW | Dry Well | 85% | 90% | 90% | 90% | 50% | 50% |  |  | 0.5 | No guidance for maintenance
13 | Micro-Scale Practices | MMBR | Micro-Bioretention | 50% | 80% | 80% | 80% | 40% | 40%
14 | Micro-Scale Practices | MRNG | Rain Gardens | 50% | 80% | 80% | 80% | 40% | 40%
15 | Micro-Scale Practices | MSWG | Grass Swale | 0% | 20% | 20% | 20% | 10% | 10% |  |  | Discounts in bold are used.
16 | Micro-Scale Practices | MSWW | Wet Swale |  | 0% | 0% | 0% | 0% | 0%
17 | Micro-Scale Practices | MSWB | Bio-Swale | 0% | 60% | 60% | 60% | 40% | 40% |  |  | .
18 | Micro-Scale Practices | MENF | Enhanced Filters |  | 0% | 0% | 0% | 0% | 0%
19 | Filtering Systems | FBIO | Bioretention | 50% | 80% | 80% | 80% | 40% | 40%
20 | Filtering Systems | FSND | Surface sand filter | 80% | 0% | 0% | 0% | 0% | 0%
21 | Filtering Systems | FUND | Underground sand filter | 80% | 0% | 0% | 0% | 0% | 0%
22 | Filtering Systems | FPER | Perimeter (sand) filter | 80% | 0% | 0% | 0% | 0% | 0%
23 | Filtering Systems | FORG | Organic filter | 80% | 0% | 0% | 0% | 0% | 0%
24 | Filtering Systems | -- | Other filtering |  | 0% | 0% | 0% | 0% | 0%
25 | Open Channels | ODSW | Dry swale | 0% | 60% | 60% | 60% | 40% | 40%
26 | Open Channels | OWSW | Wet swale |  | 0% | 0% | 0% | 0% | 0%
27 | Ponds | PWED | Wet extended detention pond | 70% | 0% | 0% | 0% | 0% | 0%
28 | Ponds | PWET | Wet pond | 70% | 0% | 0% | 0% | 0% | 0%
29 | Ponds | PMPS | Multiple Pond Systems | 70% | 0% | 0% | 0% | 0% | 0%
30 | Ponds | PPKT | Pocket pond | 70% | 0% | 0% | 0% | 0% | 0%
31 | Ponds | PMED | Micropool extended detention pond | 70% | 0% | 0% | 0% | 0% | 0%
32 | Wetlands | WSHW | Shallow marsh | 80% | 0% | 0% | 0% | 0% | 0%
33 | Wetlands | WEDW | ED shallow wetland | 80% | 0% | 0% | 0% | 0% | 0%
34 | Wetlands | WPWS | Pond/wetland system | 80% | 0% | 0% | 0% | 0% | 0%
35 | Wetlands | WPKT | Pocket wetland | 80% | 0% | 0% | 0% | 0% | 0%
36 | Infiltration | IBAS | Infiltration basin | 85% | 90% | 90% | 90% | 50% | 50%
37 | Infiltration | ITRN | Infiltration trench | 85% | 90% | 90% | 90% | 50% | 50%
38 | Other Practices | XDPD | Dry pond | 0% | 0% | 0% | 0% | 0% | 0%
39 | Other Practices | XDED | Dry extended detention pond | 0% | 15% | 15% | 15% | 0% | 0%
40 | Other Practices | XFLD | Flood Mgmt Area | 0% | 0% | 0% | 0% | 0% | 0%
41 | Other Practices | XOGS | Oil grit separator | 0% | 0% | 0% | 0% | 0% | 0%
42 | Other Practices | XOTH | Other | 0% | 50% | 50% | 50% | 50% | 50%
Other BMPs from WTM
|  |  | Riparian Buffer | 42% | 75% | 75% | 75% | 50% | 50% | Use NSCA | Removal rate from FrCo
LOAD REDUCTION BMPS |  |  |  |  | Load per Acre |  |  | Load Reduction
| Category | Code | Description | Impervious Residential | Pervious Residential | Forest | Efficiency | Per AC | Per LF | Per CB
43 | Alternative BMPs | FPU | Planting Trees / Forestation on Pervious Urban | 298.3405 | 63.3032 | 12 |  | 51.3032
44 | Alternative BMPs | IMPP | Impervious Surface Elimination (to Pervious) | 298.3405 | 63.3032 | 12 |  | 286.3405
45 | Alternative BMPs | IMPF | Impervious Surface Elimination (to Forest) | 298.3405 | 63.3032 | 12 |  | 286.3405
46 | Alternative BMPs | MSS | Mechanical Street Sweeping | 298.3405 |  |  | 0% | 0
47 | Alternative BMPs | VSS | Regen / Vacuum Street Sweeping | 298.3405 |  |  | 0% | 0
49 | Alternative BMPs | STRE | Stream Restoration | [5 empty] | 0%
50 | Alternative BMPs - Ops | OUT | Outfall Stabilization | [5 empty] | 0%
51 | Alternative BMPs - Ops | SHST | Shoreline Stabilization | [5 empty] | 0%
52 | Alternative BMPs - Ops | SDV | Storm Drain Vacuuming | [5 empty] | 0%
53 | Alternative BMPs - Ops | SPSC | Step Pool Storm Conveyance | [5 empty] | 0%
53 | Alternative BMPs - Ops | CBC | Catch Basin Cleaning | [6 empty] | 0%
BMPs FOR SECONDARY SOURCES
Order | Category | Code | Description | Removal Rate | Runoff Redux
54 | Alternative BMPs | SEPP | Septic Pumping | 100%
55 | Alternative BMPs | SEPD | Septic Denitrification
56 | Alternative BMPs | SEPC | Septic Connection to WWTP | 100%
|  |  | Channel Erosion Control | TBD
|  |  | Runoff Reduction Lookup by soils |  | A | B | C | D
|  |  | Column in Lookup formula |  | 5 | 6 | 7 | 8 |  | need to adjust once F and G are looked at

## SewageData
Wastewater Characteristics
FC (MPN/100 ml) | 10000000 | 2018 model
OSDS
Current Septic System Management | Low. No inspection at installation, no incentives or programs for ongoing maintenance.
Separation from Groundwater | 5 Feet
Density (#/acre) | <1/acre
Untreated Sewage Delivered to Septics (billions) | 291544596 | 291544596 | =unsewered dwelling units %*Individuals/dwelling unit*Water Use (GPCD)*constant*FC (MPN/100ml)
Unsewered Dwelling Units | 11178 | 11178 | 0.45585
Unsewered Dwelling Units (% of total) |  | not needed
No. of systems <100 ft to waterway | 540 | 540
Percent <100 ft to waterway | 4.831% | not needed
Constant | 1.38e-05 |  | =37.8*365.25/10^9 rounded to 1.38 in WTM
Failure Rates | 20% | ok | =0.1 + Separation from Groundwater + Current Septic System Management + Septic System Density
Delivery Ratio-adjacent to waterway | 1
Delivery Ratio-not near waterway | 0.5
Bacteria Decay-Normal | 0.2%
Bacteria Decay-Adjacent to Waterway | 13%
Bacteria (billion/year) | 421683.3432 | 210841 | = (untreated sewage delivered to septics * failure rates * normal delivery ratio * % septics not near waterway * normal bacteria decay %) + (delivery ratio adjacent to waterway * % septics near waterway * bacteria decay adjacent to waterway)
Pet Waste
Fraction of Households with a Dog | 0.4
Number of dogs | 9808
Owners who walk dogs (fraction) | 0.5
Owners who clean up (fraction) | 0.6
Owners who don't clean up (fraction) | 0.4
Waste Production (lbs/dog-day) | 0.32
FC concentration (bnMPN/lb) | 10
No. of dogs <100 ft to waterway | 0
Percent of dogs <100 ft to waterway | 0
Delivery Ratio-adjacent to waterway | 1
Delivery Ratio-not near waterway | 0.05
Constant (days/yr) | 365 |  | 14764680
Bacteria Load (bn MPN/yr) | 114557.44
SSO-Storm Flow
Miles of Sanitary Sewer | 310 |  | convert feet to miles
Overflows/1,000 Miles of Sewer | 140 | Need default value. 45%? Or actual miles
Volume per Overflow (gallons) | 90000
Constant | 0.000378 |  | =37.8/1B
Bacteria (billion/year) | 1476468 | 1476804.2537
SSO Feet of System | copied from M:\2017\171701239.33\Engr\Modeling\2018_WTM\Copy of Watershed_sewer_DID
OBJECTID | WShedCode | WShedName | WShedID | SHAPE_ACRE | Shape.STArea() | Shape.STLength() | LF Sanitary Sewer | LF Force Main | Total LF | 12 digit | 8 digit
1 | BALL | Ballenger Creek | 14 | 14852.0467 | 646955156.0218 | 166646.2658 | 432035.0296 | 1657.6326 | 433692.6622 | 21403020230 | lower monocacy | 81.8248
2 | BENN | Bennett Creek | 17 | 51760.0665 | 2254668496.4352 | 305918.5731 | 62753.2751 | 5836.7525 | 68590.0276 |  | lower monocacy | 11.8851
3 | BUSL | Lower Bush Creek | 15 | 12495.0213 | 544283128.503 | 150408.9906 | 299699.6771 | 3465.8018 | 303165.4788 |  | lower monocacy | 56.7613
4 | BUSU | Upper Bush Creek | 16 | 10085.799 | 439337403.0687 | 121085.8719 | 35556.5533 | 0 | 35556.5533 |  | lower monocacy | 6.7342
5 | CARR | Carroll Creek | 11 | 14851.8563 | 646946858.7946 | 156552.4429 | 52983.5404 | 4001.9971 | 56985.5375 | 21403020233 | lower monocacy | 10.0348
6 | CATO | Catoctin Creek | 13 | 58655.0558 | 2555014230.8839 | 302107.3597 | 107246.6721 | 5104.1738 | 112350.8459 | 21403050218 | Catoctin Creek | 20.3119
7 | FISH | Fishing Creek | 05 | 15853.195 | 690565175.4586 | 182704.0031 | 11350.8794 | 1120.1486 | 12471.028 |  | upper monocacy | 2.1498
8 | GLAD | Glade Creek | 06 | 14801.6618 | 644760387.6801 | 201541.5271 | 116136.2564 | 546.1401 | 116682.3965 | 21403030242 | upper monocacy | 21.9955
9 | HUNT | Hunting Creek | 03 | 26971.0249 | 1174857846.1526 | 211442.3756 | 0 | 0 | 0 | 21403030251 | upper monocacy | 0
10 | ISRA | Israel Creek | 07 | 24694.3308 | 1075685050.4863 | 211206.1627 | 68420.3226 | 1876.2175 | 70296.5401 | 21403020237 | lower monocacy | 12.9584
11 | LCCS | Little Catoctin Creek South | 20 | 11243.76 | 489778185.8435 | 101355.2312 | 1813.88 | 21156.4501 | 22970.3301 |  | Catoctin Creek | 0.34354
12 | LINL | Lower Linganore Creek | 10 | 24135.2731 | 1051332497.2283 | 232155.3345 | 530435.3477 | 27817.949 | 558253.2967 |  | lower monocacy | 100.4612
13 | LINU | Upper Linganore Creek | 09 | 34464.9337 | 1501292512.3996 | 217669.6813 | 30314.6363 | 18145.4684 | 48460.1047 |  | lower monocacy | 5.7414
14 | LIPI | Little Pipe Creek | 08 | 123044.3833 | 5359813334.6718 | 431058.4845 | 0 | 0 | 0 |  | double pipe | 0
15 | MIDD | Middle Creek | 04 | 21659.1969 | 943474618.8201 | 161854.5156 | 0 | 0 | 0 |  | upper monocacy | 0
16 | MODS | Monocacy Direct Southwest | 18 | 9967.0045 | 434162715.4282 | 152829.4225 | 37023.9387 | 25148.4551 | 62172.3938 |  | lower monocacy | 7.0121
17 | OWEN | Owens Creek | 02 | 30910.3593 | 1346455252.4719 | 258628.2587 | 0 | 0 | 0 | 21403030250 | upper monocacy | 0
18 | POTD | Potomac Direct | 19 | 18661.5419 | 812896764.0776 | 162342.5255 | 81787.2186 | 6577.0116 | 88364.2302 |  | potomac direct | 15.49
19 | TOMS | Toms Creek | 01 | 202431.5037 | 8817916300.4196 | 493871.8586 | 0 | 0 | 0 | 21403030259 | upper monocacy | 0
20 | TUSC | Tuscarora Creek | 12 | 11643.3231 | 507183153.3969 | 145067.3249 | 242577.1148 | 1362.2252 | 243939.3399 | 21403030240 | upper monocacy | 45.9426
TOTAL | [8 empty] | 1637172.5947
Illicit Connections |  | Maybe overparameterized. Check IDDE data for other ways/data.
Fraction of WS Population Illicitly Connected | 0.1%
No. of Illicit Connections (dwelling units) | 24.521
Businesses (number) | 957
Fraction of Businesses with Illicit Connections | 5%
Fraction of Businesses that are NOT Wash Water Only | 10%
Total Flow/business (gpd) | 150
Flow Concentration | 3300000
Constants | 1.38e-05 |  | =37.8*365.25/10^9 rounded to 1.38 in WTM
Bacteria (billion/year) | 672243.057 | 672096.9172 | =Individuals/DU * Water Use (gpcd) * FC (MPN/100 ml) * number of illicit connections + number of businesses * Fraction of businessess with illicit connections * fraction of businesses not wash water only * total flow per business * flow concentration * constants
CSO
Not applicable to Fred Co.
Point Sources
Name | Flow (MGD) | Concentration | Bacteria Load (billions/year)
1 |  |  | 0
2 |  |  | 0
3 |  |  | 0
4 |  |  | 0
5 |  |  | 0
6 |  |  | 0
7 |  |  | 0
8 |  |  | 0
9 |  |  | 0
10 |  |  | 0
11 |  |  | 0
12 |  |  | 0
13 |  |  | 0
14 |  |  | 0
15 |  |  | 0
16 |  |  | 0
17 |  |  | 0
18 |  |  | 0
19 |  |  | 0
20 |  |  | 0
21 |  |  | 0
22
TOTAL

## Scenarios
|  | Baseline |  | Cross-Jurisdictional |  | Completed |  | Permit |  | Programmed |  | Identified |  | Potential |  |  | Thru Identified
ESD and SWM |  | DA | IA | DA | IA | DA | IA | DA | IA | DA | IA | DA | IA | DA | IA |  | DA | IA
AGRE | Green Roof - Extensive | [15 empty] | 0 | 0
AGRI | Green Roof - Intensive | [15 empty] | 0 | 0
APRP | Permeable Pavement | [15 empty] | 0 | 0
ARTF | Reinforced Turf | [15 empty] | 0 | 0
NDRR | Disconnection of Rooftop Runoff | [15 empty] | 0 | 0
NDNR | Disconnection of Non-Rooftop Runoff | [15 empty] | 0 | 0
NSCA | Sheetflow to Conservation Areas | [15 empty] | 0 | 0
MRWH | Rainwater Harvesting |  |  |  |  | 0.05 | 0.05 | [9 empty] | 0.05 | 0.05
MSGW | Submerged Gravel Wetland | [15 empty] | 0 | 0
MILS | Landscape Infiltration | [15 empty] | 0 | 0
MIBR | Infiltration Berm | [15 empty] | 0 | 0
MIDW | Dry Well | [15 empty] | 0 | 0
MMBR | Micro-Bioretention |  |  |  |  | 4.42 | 2.97 | 3.5 | 2.3 | [7 empty] | 4.42 | 2.97
MRNG | Rain Gardens | [15 empty] | 0 | 0
MSWG | Grass Swale | 10.5685 | 6.4009 | [8 empty] | 1.27 | 0.3 |  |  |  | 1.27 | 0.3
MSWW | Wet Swale | [15 empty] | 0 | 0
MSWB | Bio-Swale | [8 empty] | 6 | 5.2 | [5 empty] | 6 | 5.2
MENF | Enhanced Filters | [15 empty] | 0 | 0
FBIO | Bioretention | 51.1794 | 16.7887 |  |  | 6.4 | 1.7 | 6.4 | 1.7 |  |  | 2.33 | 1.38 | 270 | 90 | no change | 8.73 | 3.08 | 13.15 | 6.05
FSND | Surface sand filter | 11.8239 | 4.332 | [6 empty] | 9.84 | 7.24 |  |  |  |  | to these | 9.84 | 7.24
FUND | Underground sand filter | [15 empty] | 0 | 0
FPER | Perimeter (sand) filter | [15 empty] | 0 | 0
FORG | Organic filter | [15 empty] | 0 | 0
-- | Other filtering | [15 empty] | 0 | 0
ODSW | Dry swale | 1.7605 | 0.31868 | [10 empty] | 60 | 20 |  | 0 | 0
OWSW | Wet swale | [15 empty] | 0 | 0
PWED | Wet extended detention pond | 1931.554 | 489.2652 |  |  | 209.98 | 62.83 |  |  | 853.61 | 263.369 | 248.89 | 91.66 |  |  |  | 1312.48 | 417.859
PWET | Wet pond |  |  |  |  | 58.2 | 7.8 |  |  | 102.16 | 25.55 |  |  | 1800 | 600 |  | 160.36 | 33.35 | 1472.84 | 451.209
PMPS | Multiple Pond Systems | [15 empty] | 0 | 0
PPKT | Pocket pond | [15 empty] | 0 | 0
PMED | Micropool extended detention pond | [15 empty] | 0 | 0
WSHW | Shallow marsh | 549.2983 | 60.8874 | [13 empty] | 0 | 0
WEDW | ED shallow wetland | [15 empty] | 0 | 0
WPWS | Pond/wetland system | [15 empty] | 0 | 0
WPKT | Pocket wetland | [15 empty] | 0 | 0
IBAS | Infiltration basin | 114.2183 | 20.3982 | [13 empty] | 0 | 0
ITRN | Infiltration trench | 198.9079 | 73.5045 | [13 empty] | 0 | 0
XDPD | Dry pond | 765.5723 | 236.5072 | [13 empty] | 0 | 0
XDED | Dry extended detention pond | 2337.7404 | 754.714 | [13 empty] | 0 | 0
XFLD | Flood Mgmt Area | [15 empty] | 0 | 0
XOGS | Oil grit separator | 65.035 | 39.7875 | [13 empty] | 0 | 0
XOTH | Other | [15 empty] | 0 | 0
| TOTAL SWM/ESD | 6037.6583 | 1702.9043 | 0 | 0 | 279.05 | 75.35 | 9.9 | 4 | 971.61 | 301.359 | 252.49 | 93.34 | 2130 | 710 |  | 1503.15 | 470.049
Riparian Buffer | [5 empty] | DA | IA | DA | IA | DA | IA | DA | IA | DA | IA
| Riparian Buffer |  |  |  |  | 51.05 | ok |  |  | 0 |  | 0 |  | 157.89 | ok |  | 51.05
ALT BMPS |  | Baseline |  | Cross-Jurisdictional |  | Completed |  | Permit |  | Programmed |  | Identified |  | Potential
|  | DA | IA | DA | IA | DA | IA | DA | IA | DA | IA | DA | IA | DA | IA
FPU | Planting Trees / Forestation on Pervious Urban |  | 0 |  |  | 66.783 |  | 66.78 |  | 225.6327 |  |  |  | 157.89 |  |  | 292.4157 | 0
IMPP | Impervious Surface Elimination (to Pervious) | removed | [5 empty] | added
IMPF | Impervious Surface Elimination (to Forest)
MSS | Mechanical Street Sweeping
VSS | Regen / Vacuum Street Sweeping
|  |  | LF |  |  |  | LF |  | LF |  | LF |  | LF |  | LF
STRE | Stream Restoration | removed |  |  |  |  | 3908.8 |  | 3001 |  | 4436 |  | 2689 |  | 74400 |  | 0 | 11033.8
OUT | Outfall Stabilization | [7 empty] | added
SHST | Shoreline Stabilization
SDV | Storm Drain Vacuuming
SPSC | Step Pool Storm Conveyance
|  |  | # of CBs |  |  |  | # of CBs |  | # of CBs |  | # of CBs |  | # of CBs |  | # of CBs
CBC | Catch Basin Cleaning
Urban Downsizing to Forest
| Land Use | AC Turf Available | AC Converted |  | AC Converted |  | AC Converted |  | AC Converted |  | AC Converted |  | AC Converted |  | AC Converted
| Low Density Residential | 12864.848
| Medium Density Residential | 2705.928
| High Density Residential | 79.448
| Commercial | 1235.136
| Industrial | 486.248
| Institutional | 460.824
| Extractive | 0
| Open Urban Land | 1139.048 |  |  |  |  | 95.8 |  |  |  | 110 |  | 284.8 |  |  | 490.6
| Transportation | 0
| Large Lot Subdivision (Ag) | 0
| Large Lot Subdivision (Forest) | 0
Pet Waste Education
| Awareness of Message (Fraction of Population) |  | 0 |  |  |  | 0 |  | 0 |  | 0.45 |  | 0 |  | 0
SECONDARY SOURCE BMPs
SSO
| Goal (Percent Complete) |  | NA |  |  |  | 0% |  | 0% |  | 0% |  | 75% |  | 75%
| Fraction Complete |  | NA |  |  |  | 0% |  | 0% |  | 0% |  | 35% |  | 40%
Illicit Connections
| Fraction of Systems Surveyed |  | NA |  |  |  | 0% |  | 0% |  | 0% |  | 100% |  | 100%
| Fraction of Repairs Made |  | NA |  |  |  | 0% |  | 0% |  | 0% |  | 50% |  | 50%
Urban downsizing | Change in Dwelling Units
If change is lawn to forest, it is not going to affect Dwelling Units.
Point Sources
| Baseline |  |  | Completed |  |  | Permit |  |  | Programmed |  |  | Identified |  |  | Potential
Additional load from septic conversion (negative number) |  | =load from OSDS | NA |  | =load from OSDS | -15649.2 |  | =load from OSDS | 0 |  | =load from OSDS | 0 |  | =load from OSDS | 0 |  | =load from OSDS | 0
Name | Flow (MGD) | Concentration | Bacteria Load (billions/year) | Flow (MGD) | Concentration | Bacteria Load (billions/year) | Flow (MGD) | Concentration | Bacteria Load (billions/year) | Flow (MGD) | Concentration | Bacteria Load (billions/year) | Flow (MGD) | Concentration | Bacteria Load (billions/year) | Flow (MGD) | Concentration | Bacteria Load (billions/year)
1 | 0 | 0 | 0 |  |  | 0 |  |  | 0 |  |  | 0 |  |  | 0 |  |  | 0
2 | 0 | 0 | 0 |  |  | 0 |  |  | 0 |  |  | 0 |  |  | 0 |  |  | 0
3 | 0 | 0 | 0 |  |  | 0 |  |  | 0 |  |  | 0 |  |  | 0 |  |  | 0
4 | 0 | 0 | 0 |  |  | 0 |  |  | 0 |  |  | 0 |  |  | 0 |  |  | 0
5 | 0 | 0 | 0 |  |  | 0 |  |  | 0 |  |  | 0 |  |  | 0 |  |  | 0
6 | 0 | 0 | 0 |  |  | 0 |  |  | 0 |  |  | 0 |  |  | 0 |  |  | 0
7 | 0 | 0 | 0 |  |  | 0 |  |  | 0 |  |  | 0 |  |  | 0 |  |  | 0
8 | 0 | 0 | 0 |  |  | 0 |  |  | 0 |  |  | 0 |  |  | 0 |  |  | 0
9 | 0 | 0 | 0 |  |  | 0 |  |  | 0 |  |  | 0 |  |  | 0 |  |  | 0
10 | 0 | 0 | 0 |  |  | 0 |  |  | 0 |  |  | 0 |  |  | 0 |  |  | 0
11 | 0 | 0 | 0 |  |  | 0 |  |  | 0 |  |  | 0 |  |  | 0 |  |  | 0
12 | 0 | 0 | 0 |  |  | 0 |  |  | 0 |  |  | 0 |  |  | 0 |  |  | 0
13 | 0 | 0 | 0 |  |  | 0 |  |  | 0 |  |  | 0 |  |  | 0 |  |  | 0
14 | 0 | 0 | 0 |  |  | 0 |  |  | 0 |  |  | 0 |  |  | 0 |  |  | 0
15 | 0 | 0 | 0 |  |  | 0 |  |  | 0 |  |  | 0 |  |  | 0 |  |  | 0
16 | 0 | 0 | 0 |  |  | 0 |  |  | 0 |  |  | 0 |  |  | 0 |  |  | 0
17 | 0 | 0 | 0 |  |  | 0 |  |  | 0 |  |  | 0 |  |  | 0 |  |  | 0
18 | 0 | 0 | 0 |  |  | 0 |  |  | 0 |  |  | 0 |  |  | 0 |  |  | 0
19 | 0 | 0 | 0 |  |  | 0 |  |  | 0 |  |  | 0 |  |  | 0 |  |  | 0
20 | 0 | 0 | 0 |  |  | 0 |  |  | 0 |  |  | 0 |  |  | 0 |  |  | 0
21 | 0 | 0 | 0 |  |  | 0 |  |  | 0 |  |  | 0 |  |  | 0 |  |  | 0
22 | 0 | 0 | 0 |  |  | 0 |  |  | 0 |  |  | 0 |  |  | 0 |  |  | 0
|  | TOTAL | 0 |  | TOTAL | -15649.2 |  | TOTAL | 0 |  | TOTAL | 0 |  | TOTAL | 0 |  | TOTAL | 0
OSDS |  | Baseline |  |  |  | Completed |  | Permit |  | Programmed |  | Identified |  | Potential
Septic Pumping
| Program? (Yes/No) | yes |  |  |  | yes |  | yes |  | yes |  | yes |  | yes
| Awareness of Message (Fraction of Population) | 100% |  |  |  | 100% |  | 100% |  | 100% |  | 100% |  | 100%
| Fraction willing to change behavior | 0% |  |  |  | 30.42% | 3400 | 0% |  | 0% |  | 0% |  | 0%
Repair
| Program? (Yes/No) | yes |  |  |  | yes |  | yes |  | yes |  | yes |  | yes
| Fraction Inspected (if mandatory, use 100%) | 100% |  |  |  | 100% |  | 100% |  | 100% |  | 100% |  | 100%
| Fraction willing to change behavior | NA |  |  |  | 0.1968% | 22 | 0% |  | 0% |  | 0% |  | 0%
Upgrade (includes denitrification)
| Program? (Yes/No) | yes |  |  |  | yes |  | yes |  | yes |  | yes |  | yes
| Fraction Inspected (if mandatory, use 100%) | 100% |  |  |  | 100% |  | 100% |  | 100% |  | 100% |  | 100%
| Fraction willing to Upgrade | NA |  |  |  | 0.7515% | 84 | 0% |  | 0% |  | 0% |  | 0%
Upgrade Type
Connect to WWTP
| Fraction of Systems Inspected (Mandatory =100%) | 0 |  |  |  | 0% |  | 0% |  | 0% |  | 0% |  | 0%
| Number of Septic Systems Retired | NA |  |  |  | 6 | 6 | 0 |  | 0 |  | 0 |  | 0
| % Failing among Retired Systems. Cannot Exceed 0% | NA |  |  |  | 50% |  | 50% |  | 50% |  | 50% |  | 50%
| % w/in 100' of waterway among Retired Systems. Cannot Exceed 0% | NA |  |  |  | 50% |  | 50% |  | 50% |  | 50% |  | 50%
| Constant-Bacteria Log Reduction | 1 |  |  |  | 1 |  | 1 |  | 1 |  | 1 |  | 1
| Treatment Plant Load | 0 |  |  |  | 15649.2 |  | 0 |  | 0 |  | 0 |  | 0

## Loads
MD Dept of Planning |  | Land Cover | Area (ac) | Rv | Runoff (in/yr) | Annual Runoff (ac-ft) | Loading Rate (bn MPN/ yr) | Annual Load (bn MPN)
11 | Low Density Residential |  | 18147.78 | 0.25688 | 9.3842 | 14191.9046 | 80.6607 | 1463812.6421
12 | Medium Density Residential |  | 4480.45 | 0.35952 | 13.1337 | 4903.7288 | 112.8885 | 505791.1867
13 | High Density Residential |  | 178.28 | 0.51433 | 18.7891 | 279.1439 | 161.4992 | 28792.0716
14 | Commercial |  | 2514.93 | 0.46985 | 17.1642 | 3597.2225 | 76.0201 | 191185.1826
15 | Industrial |  | 863.83 | 0.39966 | 14.5999 | 1050.9893 | 37.5949 | 32475.5682
16 | Institutional |  | 756.95 | 0.35478 | 12.9604 | 817.5327 | 57.4017 | 43450.2261
17 | Extractive |  | 0 | 0.032519 | 1.188 | 0 | 0 | 0
18 | Open Urban Land |  | 1511.24 | 0.21305 | 7.7829 | 980.1517 | 57.7179 | 87225.6563
80 | Transportation |  | 0 | 0 | 0 | 0 | 0 | 0
191 | Large Lot Subdivision (Ag) |  | 0 | 0.16779 | 6.1294 | 0 | 52.6847 | 0
192 | Large Lot Subdivision (Forest) |  | 0 | 0.1847 | 6.7471 | 0 | 57.994 | 0
21 | Cropland | Rural | 1212 |  | 1.188 | 119.9839 | 39 | 47268
22 | Pasture | Rural | 0 |  | 1.188 | 0 | 39 | 0
23 | Orchards/Vineyards | Rural | 0 |  | 1.188 | 0 | 39 | 0
241 | Feeding Operations | Rural | 0 |  | 1.188 | 0 | 39 | 0
242 | Agricultural Building | Rural | 0 |  | 1.188 | 0 | 39 | 0
25 | Row and Garden Crops | Rural | 0 |  | 1.188 | 0 | 39 | 0
41 | Deciduous Forest | Forest | 0 |  | 1.188 | 0 | 12 | 0
42 | Evergreen Forest | Forest | 0 |  | 1.188 | 0 | 12 | 0
43 | Mixed Forest | Forest | 0 |  | 1.188 | 0 | 12 | 0
44 | Brush | Forest | 0 |  | 1.188 | 0 | 12 | 0
50 | Water | Water | 0 |  | 36.5363 | 0 | 0 | 0
60 | Wetlands | Forest | 0 |  | 1.188 | 0 | 39 | 0
72 | Bare Rock |  | 0 |  |  | 0 | 0 | 0
73 | Bare Ground | Active Constr | 176.0675 |  | 18.2682 | 268.036 | 0 | 0
PRIMARY SOURCES
Urban Land | [7 empty] | 2352732.5335
Forest | [7 empty] | 0
Rural Land | [7 empty] | 47268
Open Water | [7 empty] | 0
Active Construction
Total | [7 empty] | 2400000.5335
SECONDARY SOURCES | Bn MPN
SSO | 1476468 | [6 empty] | 1476468
Channel Erosion |  | leave in here, but don't have an amount for load or reductions.
OSDS | 421683.3432 | [6 empty] | 421683.3432
Illicit Connections | 672243.057 | [6 empty] | 672243.057
Point Sources | 0 | [6 empty] | 0
TOTAL (Bn MPN) | 2570394.4002 | [6 empty] | 2570394.4002
Secondary Sources that are not applicable to Frederick County and/or bacteria loads:
CSO
Livestock
Marinas
Channel Erosion
Road Sanding

## Baseline
Code | Description | DA | IA | Turf Area | Removal Rate | Runoff Redux |  | DA | IA | Turf Area | Removal Rate | RR A/Weighted
AGRE | Green Roof - Extensive | 0 | 0 | 0 |  | 60% | [5 empty] | 60%
AGRI | Green Roof - Intensive | 0 | 0 | 0 |  | 60% | [5 empty] | 60%
APRP | Permeable Pavement | 0 | 0 | 0 |  | 75% | [5 empty] | 75%
ARTF | Reinforced Turf | 0 | 0 | 0 |  | 75% | [5 empty] | 75%
NDRR | Disconnection of Rooftop Runoff | 0 | 0 | 0 |  | 50% | [5 empty] | 50%
NDNR | Disconnection of Non-Rooftop Runoff | 0 | 0 | 0 |  | 50% | [5 empty] | 50%
NSCA | Sheetflow to Conservation Areas | 0 | 0 | 0 |  | 75% | [5 empty] | 75%
MRWH | Rainwater Harvesting | 0 | 0 | 0 |  | 40% | [5 empty] | 40%
MSGW | Submerged Gravel Wetland | 0 | 0 | 0 |  | 0% | [5 empty] | 0%
MILS | Landscape Infiltration | 0 | 0 | 0 | 85% | 90% |  |  |  |  | 85% | 90%
MIBR | Infiltration Berm | 0 | 0 | 0 | 85% | 90% |  |  |  |  | 85% | 90%
MIDW | Dry Well | 0 | 0 | 0 | 85% | 90% |  |  |  |  | 85% | 90%
MMBR | Micro-Bioretention | 0 | 0 | 0 | 50% | 80% |  |  |  |  | 50% | 80%
MRNG | Rain Gardens | 0 | 0 | 0 | 50% | 80% |  |  |  |  | 50% | 80%
MSWG | Grass Swale | 10.5685 | 6.4009 | 4.1676 |  | 20% | [5 empty] | 20%
MSWW | Wet Swale | 0 | 0 | 0 |  | 0% | [5 empty] | 0%
MSWB | Bio-Swale | 0 | 0 | 0 |  | 60% | [5 empty] | 60%
MENF | Enhanced Filters | 0 | 0 | 0 |  | 0% | [5 empty] | 0%
FBIO | Bioretention | 51.1794 | 16.7887 | 34.3907 | 50% | 80% |  |  |  |  | 50% | 80%
FSND | Surface sand filter | 11.8239 | 4.332 | 7.4918 | 80% | 0% |  |  |  |  | 80% | 0%
FUND | Underground sand filter | 0 | 0 | 0 | 80% | 0% |  |  |  |  | 80% | 0%
FPER | Perimeter (sand) filter | 0 | 0 | 0 | 80% | 0% |  |  |  |  | 80% | 0%
FORG | Organic filter | 0 | 0 | 0 | 80% | 0% |  |  |  |  | 80% | 0%
-- | Other filtering | 0 | 0 | 0 |  | 0% | [5 empty] | 0%
ODSW | Dry swale | 1.7605 | 0.31868 | 1.4419 |  | 60% | [5 empty] | 60%
OWSW | Wet swale | 0 | 0 | 0 |  | 0% | [5 empty] | 0%
PWED | Wet extended detention pond | 1931.554 | 489.2652 | 1442.2887 | 70% | 0% |  |  |  |  | 70% | 0%
PWET | Wet pond | 0 | 0 | 0 | 70% | 0% |  |  |  |  | 70% | 0%
PMPS | Multiple Pond Systems | 0 | 0 | 0 | 70% | 0% |  |  |  |  | 70% | 0%
PPKT | Pocket pond | 0 | 0 | 0 | 70% | 0% |  |  |  |  | 70% | 0%
PMED | Micropool extended detention pond | 0 | 0 | 0 | 70% | 0% |  |  |  |  | 70% | 0%
WSHW | Shallow marsh | 549.2983 | 60.8874 | 488.4108 | 80% | 0% |  |  |  |  | 80% | 0%
WEDW | ED shallow wetland | 0 | 0 | 0 | 80% | 0% |  |  |  |  | 80% | 0%
WPWS | Pond/wetland system | 0 | 0 | 0 | 80% | 0% |  |  |  |  | 80% | 0%
WPKT | Pocket wetland | 0 | 0 | 0 | 80% | 0% |  |  |  |  | 80% | 0%
IBAS | Infiltration basin | 114.2183 | 20.3982 | 93.8201 | 85% | 90% |  |  |  |  | 85% | 90%
ITRN | Infiltration trench | 198.9079 | 73.5045 | 125.4034 | 85% | 90% |  |  |  |  | 85% | 90%
XDPD | Dry pond | 765.5723 | 236.5072 | 529.0651 |  | 0% | [5 empty] | 0%
XDED | Dry extended detention pond | 2337.7404 | 754.714 | 1583.0264 |  | 15% | [5 empty] | 15%
XFLD | Flood Mgmt Area | 0 | 0 | 0 |  | 0% | [5 empty] | 0%
XOGS | Oil grit separator | 65.035 | 39.7875 | 25.2474 |  | 0% | [5 empty] | 0%
XOTH | Other | 0 | 0 | 0 |  | 50% |  | 0.001 |  |  |  | 50%
| TOTAL | 6037.6583 | 1702.9043 | 4334.754 |  |  |  | 0.001 | 0 | 0.001
|  |  |  | Weighted Average | 34.66% | 11.21% | removal is weighted by DA |  |  | Weighted Average | 0% | 50%
|  |  |  | Unreduced Runoff |  | 88.79% |  |  |  | Unreduced Runoff |  | 50%
|  |  |  | Total Removal Rate |  | 41.98% |  |  |  | Total Removal Rate |  | 50%
|  |  |  | Treatability |  | 29.92% | BMP (IA runoff + turf runoff) / |  |  | Treatability |  | 2.421e-06%
|  |  |  | All Discounts |  | 29.09% | Wshed (IA runoff + turf runoff) |  |  | All Discounts |  | 2.353e-06%
|  |  |  | Discounted Removal Rate |  | 12.21% |  |  |  | Discounted Removal Rate |  | 1.177e-06%
|  |  |  | Urban Runoff Load |  | 2352732.5335 |  |  |  | Urban Runoff Load |  | 2352732.5335
|  |  |  | Load Reduction |  | 287295.4342 |  |  |  | Load Reduction |  | 0.027682
Alternative BMPs |  |  | Area | Loading Rate Reduction |  | Load Reduction
FPU | Planting Trees / Forestation on Pervious Urban |  | 0 | 51.3032 |  | 0
IMPP | Impervious Surface Elimination (to Pervious) |  | 0 | 286.3405 |  | 0
IMPF | Impervious Surface Elimination (to Forest) |  | 0 | 286.3405 |  | 0
MSS | Mechanical Street Sweeping |  | 0 | 0 |  | 0
VSS | Regen / Vacuum Street Sweeping |  | 0 | 0 |  | 0
0
STRE | Stream Restoration |  | 0 | 0 |  | 0
OUT | Outfall Stabilization |  | 0 | 0 |  | 0
SHST | Shoreline Stabilization |  | 0 | 0 |  | 0
SDV | Storm Drain Vacuuming |  | 0 | 0 |  | 0
SPSC | Step Pool Storm Conveyance |  | 0 | 0 |  | 0
CBC | Catch Basin Cleaning |  | 0 | 0 |  | 0
0
Urban Downsizing to Forest
| Land Use |  | Area Converted | Loading Rate Reduction |  | Load Reduction
| Low Density Residential |  | 0 | 68.6607 |  | 0
| Medium Density Residential |  | 0 | 100.8885 |  | 0
| High Density Residential |  | 0 | 149.4992 |  | 0
| Commercial |  | 0 | 64.0201 |  | 0
| Industrial |  | 0 | 25.5949 |  | 0
| Institutional |  | 0 | 45.4017 |  | 0
| Extractive |  | 0 |  |  | 0
| Open Urban Land |  | 0 | 45.7179 |  | 0
| Transportation |  | 0 |  |  | 0
| Large Lot Subdivision (Ag) |  | 0 | 40.6847 |  | 0
| Large Lot Subdivision (Forest) |  | 0 | 45.994 |  | 0
0
BMPs FOR SECONDARY SOURCES
Pet Waste Education
| Untreated Load |  | 10
| Fraction willing to change behavior |  | 0.6
| Awareness of Message (Fraction of Population) |  | 0
| Load Reduction |  | 0
SSO
| Untreated SSO discharges |  | 1476468
| Goal (Percent Complete) |  | NA | Would make sense to use miles of sliplines, but this would not be consistent with WTM which uses load*Goal%Preduction*FractionComplete
| Fraction Complete |  | NA |  | =sum of wet swale IA
| Load with Scenario Reduction |  | 1476468
| Load Reduction |  | 0
Septic BMPs
| Untreated sewage delivered to septic systems |  | 291544596 |  | No change for baseline
| Failure Rate |  | 20% |  | Includes effect of education program
| Percent <100 ft to waterway |  | 4.831% |  | No change for baseline
| Load with Scenario Reduction |  | 421683.3432 | Includes N/P Del Ratio of 50% (normal) and 100% (adjacent to water) that is in WTM Future Mgmt, but not in loads calc. Appears to be a type and should be named Bacteria Decay and delivery ratio, not TN del ratio and Bacteia Del Ratio.
| Load Reduction |  | 0
Illicit Connections
| Untreated sewage delivered from illicit discharges |  | 672243.057
Fraction of Systems Surveyed
| Fraction of Repairs Made |  |  |  | =sum of dry swale IA
| Load with Scenario Reduction |  | 672243.057 | need new development info for formula | =(baseline load - (baseline * surveyed percent * repaired percent)) - (New dwelling units with connections * (Baseline load/connections)
| Load Reduction |  | 0
Point Sources
| Point Source Reductions |  | 0
| TOTAL SECONDARY SOURCE REDUCTION |  | 0

## Completed
PRIMARY BMPS | [9 empty] | Retrofit Practice | [7 empty] | Original Practice
Code | Description | DA | IA | Turf Area | Removal Rate | Dominant Soil Type | Runoff Redux | Retrofit (Y/N) | Original Practice | WQv Provided | Treatability/ Capture | Other Discounts | Unreduced Runoff | Total Removal Rate | Reduction | Original Practice Redux | Net Reduction | Removal Rate | Runoff Redux | Total Removal Rate | Treatability | Reduction
AGRE | Green Roof - Extensive | 0 | 0 |  | 0% | C | 60% |  |  | 0 | 0% | 1.08 | 40% | 60% | 0 | 0 | 0 | 0% | 0% | 0% | 0% | 0
AGRI | Green Roof - Intensive | 0 | 0 |  | 0% | C | 60% |  |  | 0 | 0% | 1.08 | 40% | 60% | 0 | 0 | 0 | 0% | 0% | 0% | 0% | 0
APRP | Permeable Pavement | 0 | 0 | 0 | 0% | C | 45% |  |  | 0 | 0% | 1.08 | 55% | 45% | 0 | 0 | 0 | 0% | 0% | 0% | 0% | 0
ARTF | Reinforced Turf | 0 | 0 | 0 | 0% | C | 45% |  |  | 0 | 0% | 1.08 | 55% | 45% | 0 | 0 | 0 | 0% | 0% | 0% | 0% | 0
NDRR | Disconnection of Rooftop Runoff | 0 | 0 | 0 | 0% | C | 25% |  |  | 0 | 0% | 1.08 | 75% | 25% | 0 | 0 | 0 | 0% | 0% | 0% | 0% | 0
NDNR | Disconnection of Non-Rooftop Runoff | 0 | 0 | 0 | 0% | C | 25% |  |  | 0 | 0% | 1.08 | 75% | 25% | 0 | 0 | 0 | 0% | 0% | 0% | 0% | 0
NSCA | Sheetflow to Conservation Areas | 0 | 0 | 0 | 0% | C | 50% |  |  | 0 | 0% | 1.08 | 50% | 50% | 0 | 0 | 0 | 0% | 0% | 0% | 0% | 0
MRWH | Rainwater Harvesting | 0.05 | 0.05 | 0 | 0% | C | 40% |  |  | 172.4502 | 0.0005695% | 1.08 | 60% | 40% | 5.7882 | 0 | 5.7882 | 0% | 0% | 0% | 0.0005535% | 0
MSGW | Submerged Gravel Wetland | 0 | 0 | 0 | 0% | C | 0% |  |  | 0 | 0% | 1.08 | 100% | 0% | 0 | 0 | 0 | 0% | 0% | 0% | 0% | 0
MILS | Landscape Infiltration | 0 | 0 | 0 | 85% | C | 50% |  |  | 0 | 0% | 1.08 | 50% | 92.5% | 0 | 0 | 0 | 0% | 0% | 0% | 0% | 0
MIBR | Infiltration Berm | 0 | 0 | 0 | 85% | C | 50% |  |  | 0 | 0% | 1.08 | 50% | 92.5% | 0 | 0 | 0 | 0% | 0% | 0% | 0% | 0
MIDW | Dry Well | 0 | 0 | 0 | 85% | C | 50% |  |  | 0 | 0% | 1.08 | 50% | 92.5% | 0 | 0 | 0 | 0% | 0% | 0% | 0% | 0
MMBR | Micro-Bioretention | 4.42 | 2.97 | 1.45 | 50% | C | 40% |  |  | 11401.5129 | 0.03765% | 1.08 | 60% | 70% | 669.6945 | 0 | 669.6945 | 0% | 0% | 0% | 0.03659% | 0
MRNG | Rain Gardens | 0 | 0 | 0 | 50% | C | 40% |  |  | 0 | 0% | 1.08 | 60% | 70% | 0 | 0 | 0 | 0% | 0% | 0% | 0% | 0
MSWG | Grass Swale | 0 | 0 | 0 | 0% | C | 10% |  |  | 0 | 0% | 1.08 | 90% | 10% | 0 | 0 | 0 | 0% | 0% | 0% | 0% | 0
MSWW | Wet Swale | 0 | 0 | 0 | 0% | C | 0% |  |  | 0 | 0% | 1.08 | 100% | 0% | 0 | 0 | 0 | 0% | 0% | 0% | 0% | 0
MSWB | Bio-Swale | 0 | 0 | 0 | 0% | C | 40% |  |  | 0 | 0% | 1.08 | 60% | 40% | 0 | 0 | 0 | 0% | 0% | 0% | 0% | 0
MENF | Enhanced Filters | 0 | 0 | 0 | 0% | C | 0% |  |  | 0 | 0% | 1.08 | 100% | 0% | 0 | 0 | 0 | 0% | 0% | 0% | 0% | 0
FBIO | Bioretention | 6.4 | 1.7 | 4.7 | 50% | C | 40% |  |  | 9616.7274 | 0.03176% | 1.08 | 60% | 70% | 564.861 | 0 | 564.861 | 0% | 0% | 0% | 0.03087% | 0
FSND | Surface sand filter | 0 | 0 | 0 | 80% | C | 0% |  |  | 0 | 0% | 1.08 | 100% | 80% | 0 | 0 | 0 | 0% | 0% | 0% | 0% | 0
FUND | Underground sand filter | 0 | 0 | 0 | 80% | C | 0% |  |  | 0 | 0% | 1.08 | 100% | 80% | 0 | 0 | 0 | 0% | 0% | 0% | 0% | 0
FPER | Perimeter (sand) filter | 0 | 0 | 0 | 80% | C | 0% |  |  | 0 | 0% | 1.08 | 100% | 80% | 0 | 0 | 0 | 0% | 0% | 0% | 0% | 0
FORG | Organic filter | 0 | 0 | 0 | 80% | C | 0% |  |  | 0 | 0% | 1.08 | 100% | 80% | 0 | 0 | 0 | 0% | 0% | 0% | 0% | 0
-- | Other filtering | 0 | 0 | 0 | 0% | C | 0% |  |  | 0 | 0% | 1.08 | 100% | 0% | 0 | 0 | 0 | 0% | 0% | 0% | 0% | 0
ODSW | Dry swale | 0 | 0 | 0 | 0% | C | 40% |  |  | 0 | 0% | 1.08 | 60% | 40% | 0 | 0 | 0 | 0% | 0% | 0% | 0% | 0
OWSW | Wet swale | 0 | 0 | 0 | 0% | C | 0% |  |  | 0 | 0% | 1.08 | 100% | 0% | 0 | 0 | 0 | 0% | 0% | 0% | 0% | 0
PWED | Wet extended detention pond | 209.98 | 62.83 | 147.15 | 70% | C | 0% |  |  | 334214.9334 | 1.104% | 1.08 | 100% | 70% | 19630.8953 | 0 | 19630.8953 | 0% | 0% | 0% | 1.073% | 0
PWET | Wet pond | 58.2 | 7.8 | 50.4 | 70% | C | 0% |  |  | 67151.6739 | 0.2218% | 1.08 | 100% | 70% | 3944.3105 | 0 | 3944.3105 | 0% | 0% | 0% | 0.2155% | 0
PMPS | Multiple Pond Systems | 0 | 0 | 0 | 70% | C | 0% |  |  | 0 | 0% | 1.08 | 100% | 70% | 0 | 0 | 0 | 0% | 0% | 0% | 0% | 0
PPKT | Pocket pond | 0 | 0 | 0 | 70% | C | 0% |  |  | 0 | 0% | 1.08 | 100% | 70% | 0 | 0 | 0 | 0% | 0% | 0% | 0% | 0
PMED | Micropool extended detention pond | 0 | 0 | 0 | 70% | C | 0% |  |  | 0 | 0% | 1.08 | 100% | 70% | 0 | 0 | 0 | 0% | 0% | 0% | 0% | 0
WSHW | Shallow marsh | 0 | 0 | 0 | 80% | C | 0% |  |  | 0 | 0% | 1.08 | 100% | 80% | 0 | 0 | 0 | 0% | 0% | 0% | 0% | 0
WEDW | ED shallow wetland | 0 | 0 | 0 | 80% | C | 0% |  |  | 0 | 0% | 1.08 | 100% | 80% | 0 | 0 | 0 | 0% | 0% | 0% | 0% | 0
WPWS | Pond/wetland system | 0 | 0 | 0 | 80% | C | 0% |  |  | 0 | 0% | 1.08 | 100% | 80% | 0 | 0 | 0 | 0% | 0% | 0% | 0% | 0
WPKT | Pocket wetland | 0 | 0 | 0 | 80% | C | 0% |  |  | 0 | 0% | 1.08 | 100% | 80% | 0 | 0 | 0 | 0% | 0% | 0% | 0% | 0
IBAS | Infiltration basin | 0 | 0 | 0 | 85% | C | 50% |  |  | 0 | 0% | 1.08 | 50% | 92.5% | 0 | 0 | 0 | 0% | 0% | 0% | 0% | 0
ITRN | Infiltration trench | 0 | 0 | 0 | 85% | C | 50% |  |  | 0 | 0% | 1.08 | 50% | 92.5% | 0 | 0 | 0 | 0% | 0% | 0% | 0% | 0
XDPD | Dry pond | 0 | 0 | 0 | 0% | C | 0% |  |  | 0 | 0% | 1.08 | 100% | 0% | 0 | 0 | 0 | 0% | 0% | 0% | 0% | 0
XDED | Dry extended detention pond | 0 | 0 | 0 | 0% | C | 0% |  |  | 0 | 0% | 1.08 | 100% | 0% | 0 | 0 | 0 | 0% | 0% | 0% | 0% | 0
XFLD | Flood Mgmt Area | 0 | 0 | 0 | 0% | C | 0% |  |  | 0 | 0% | 1.08 | 100% | 0% | 0 | 0 | 0 | 0% | 0% | 0% | 0% | 0
XOGS | Oil grit separator | 0 | 0 | 0 | 0% | C | 0% |  |  | 0 | 0% | 1.08 | 100% | 0% | 0 | 0 | 0 | 0% | 0% | 0% | 0% | 0
XOTH | Other | 0 | 0 | 0 | 0% | C | 50% |  |  | 0 | 0% | 1.08 | 50% | 50% | 0 | 0 | 0 | 0% | 0% | 0% | 0% | 0
| TOTAL | 279.05 | 75.35 | 203.7 |  | C | [7 empty] | TOTAL REDUCTION |  |  | 24815.5494 |  |  |  |  | 0
| Riparian Buffers | 51.05 |  | 51.05 | 42% | C | 75% |  |  |  | 1.074% | 0.4 | 25% | 85.5% | 8611.0638 | 0 | 8611.0638
| Design Rainfall (PE Treated) | 1 | in
| Watershed WQv | 30281689.2248 | cf | uses IA for whole watershed not just urban
| Watershed Urban Load | 2352732.5335 |  | should only pull from urban in full DE scenario
Alternative BMPs |  |  | Area | Loading Rate Reduction |  | Load Reduction
FPU | Planting Trees / Forestation on Pervious Urban |  | 66.783 | 51.3032 |  | 3426.1816
IMPP | Impervious Surface Elimination (to Pervious) |  | 0 | 286.3405 |  | 0
IMPF | Impervious Surface Elimination (to Forest) |  | 0 | 286.3405 |  | 0
MSS | Mechanical Street Sweeping |  | 0 | 0 |  | 0
VSS | Regen / Vacuum Street Sweeping |  | 0 | 0 |  | 0
0
STRE | Stream Restoration |  | 3908.8 | 0 |  | 0
OUT | Outfall Stabilization |  | 0 | 0 |  | 0
SHST | Shoreline Stabilization |  | 0 | 0 |  | 0
SDV | Storm Drain Vacuuming |  | 0 | 0 |  | 0
SPSC | Step Pool Storm Conveyance |  | 0 | 0 |  | 0
CBC | Catch Basin Cleaning |  | 0 | 0 |  | 0
3426.1816
Urban Downsizing to Forest
| Land Use |  | Area Converted | Loading Rate Reduction |  | Load Reduction
| Low Density Residential |  | 0 | 68.6607 |  | 0
| Medium Density Residential |  | 0 | 100.8885 |  | 0
| High Density Residential |  | 0 | 149.4992 |  | 0
| Commercial |  | 0 | 64.0201 |  | 0
| Industrial |  | 0 | 25.5949 |  | 0
| Institutional |  | 0 | 45.4017 |  | 0
| Extractive |  | 0 |  |  | 0
| Open Urban Land |  | 95.8 | 45.7179 |  | 4379.7784
| Transportation |  | 0 |  |  | 0
| Large Lot Subdivision (Ag) |  | 0 | 40.6847 |  | 0
| Large Lot Subdivision (Forest) |  | 0 | 45.994 |  | 0
4379.7784
BMPs FOR SECONDARY SOURCES
Pet Waste Education
| Untreated Load |  | 114557.44
| Fraction willing to change behavior |  | 0.6
| Awareness of Message (Fraction of Population) |  | 0
| Load Reduction |  | 0 | Calculated from Urban Load
SSO
| Untreated SSO discharges |  | 1476468
| Goal (Percent Complete) |  | 0% | Would make sense to use miles of sliplines, but this would not be consistent with WTM which uses load*Goal%Preduction*FractionComplete
| Fraction Complete |  | 0% |  | =sum of wet swale IA
| Load with Scenario Reduction |  | 1476468
| Load Reduction |  | 0
Septic BMPs
| Untreated sewage delivered to septic systems |  | 291388104 | 291544596 | difference is retired systems
| Failure Rate |  | 13.77%
| Percent <100 ft to waterway |  | 4.804% |  | divide by zero correction is 0.001 throughout except for here in WTM where 0.01 was used. Used the 0.001.
| Load with Scenario Reduction |  | 288873.8105 |  | Includes N/P Del Ratio of 50% (normal) and 100% (adjacent to water) that is in WTM Future Mgmt, but not in loads calc. Appears to be a type and should be named Bacteria Decay and delivery ratio, not TN del ratio and Bacteia Del Ratio.
| Load Reduction |  | 132809.5327
Illicit Connections
| Untreated sewage delivered from illicit discharges |  | 672243.057
Fraction of Systems Surveyed
| Fraction of Repairs Made |  |  |  | =sum of dry swale IA
| Load with Scenario Reduction |  | 672243.057 | need new development info for formula | =(basline load - (basline * surveyed percent * repaired percent)) - (New dwelling units with connections * (Baseline load/connections)
| Load Reduction |  | 0
Point Sources
| Point Source Reductions |  | -15649.2
| TOTAL SECONDARY SOURCE REDUCTION |  | 117160.3327

## Permit
[10 empty] | Retrofit Practice | [7 empty] | Original Practice
Code | Description | DA | IA | Turf Area | Removal Rate | Dominant Soil Type | Runoff Redux | Retrofit (Y/N) | Original Practice | WQv Provided | Treatability/ Capture | Other Discounts | Unreduced Runoff | Total Removal Rate | Reduction | Original Practice Redux | Net Reduction | Removal Rate | Runoff Redux | Total Removal Rate | Treatability | Reduction
AGRE | Green Roof - Extensive | 0 | 0 |  | 0% | C | 60% |  |  | 0 | 0% | 1.08 | 40% | 60% | 0 | 0 | 0 | 0% | 0% | 0% | 0% | 0
AGRI | Green Roof - Intensive | 0 | 0 |  | 0% | C | 60% |  |  | 0 | 0% | 1.08 | 40% | 60% | 0 | 0 | 0 | 0% | 0% | 0% | 0% | 0
APRP | Permeable Pavement | 0 | 0 | 0 | 0% | C | 45% |  |  | 0 | 0% | 1.08 | 55% | 45% | 0 | 0 | 0 | 0% | 0% | 0% | 0% | 0
ARTF | Reinforced Turf | 0 | 0 | 0 | 0% | C | 45% |  |  | 0 | 0% | 1.08 | 55% | 45% | 0 | 0 | 0 | 0% | 0% | 0% | 0% | 0
NDRR | Disconnection of Rooftop Runoff | 0 | 0 | 0 | 0% | C | 25% |  |  | 0 | 0% | 1.08 | 75% | 25% | 0 | 0 | 0 | 0% | 0% | 0% | 0% | 0
NDNR | Disconnection of Non-Rooftop Runoff | 0 | 0 | 0 | 0% | C | 25% |  |  | 0 | 0% | 1.08 | 75% | 25% | 0 | 0 | 0 | 0% | 0% | 0% | 0% | 0
NSCA | Sheetflow to Conservation Areas | 0 | 0 | 0 | 0% | C | 50% |  |  | 0 | 0% | 1.08 | 50% | 50% | 0 | 0 | 0 | 0% | 0% | 0% | 0% | 0
MRWH | Rainwater Harvesting | 0 | 0 | 0 | 0% | C | 40% |  |  | 0 | 0% | 1.08 | 60% | 40% | 0 | 0 | 0 | 0% | 0% | 0% | 0% | 0
MSGW | Submerged Gravel Wetland | 0 | 0 | 0 | 0% | C | 0% |  |  | 0 | 0% | 1.08 | 100% | 0% | 0 | 0 | 0 | 0% | 0% | 0% | 0% | 0
MILS | Landscape Infiltration | 0 | 0 | 0 | 85% | C | 50% |  |  | 0 | 0% | 1.08 | 50% | 92.5% | 0 | 0 | 0 | 0% | 0% | 0% | 0% | 0
MIBR | Infiltration Berm | 0 | 0 | 0 | 85% | C | 50% |  |  | 0 | 0% | 1.08 | 50% | 92.5% | 0 | 0 | 0 | 0% | 0% | 0% | 0% | 0
MIDW | Dry Well | 0 | 0 | 0 | 85% | C | 50% |  |  | 0 | 0% | 1.08 | 50% | 92.5% | 0 | 0 | 0 | 0% | 0% | 0% | 0% | 0
MMBR | Micro-Bioretention | 3.5 | 2.3 | 1.2 | 50% | C | 40% |  |  | 8891.03 | 0.02936% | 1.08 | 60% | 70% | 522.2354 | 0 | 522.2354 | 0% | 0% | 0% | 0.02854% | 0
MRNG | Rain Gardens | 0 | 0 | 0 | 50% | C | 40% |  |  | 0 | 0% | 1.08 | 60% | 70% | 0 | 0 | 0 | 0% | 0% | 0% | 0% | 0
MSWG | Grass Swale | 0 | 0 | 0 | 0% | C | 10% |  |  | 0 | 0% | 1.08 | 90% | 10% | 0 | 0 | 0 | 0% | 0% | 0% | 0% | 0
MSWW | Wet Swale | 0 | 0 | 0 | 0% | C | 0% |  |  | 0 | 0% | 1.08 | 100% | 0% | 0 | 0 | 0 | 0% | 0% | 0% | 0% | 0
MSWB | Bio-Swale | 0 | 0 | 0 | 0% | C | 40% |  |  | 0 | 0% | 1.08 | 60% | 40% | 0 | 0 | 0 | 0% | 0% | 0% | 0% | 0
MENF | Enhanced Filters | 0 | 0 | 0 | 0% | C | 0% |  |  | 0 | 0% | 1.08 | 100% | 0% | 0 | 0 | 0 | 0% | 0% | 0% | 0% | 0
FBIO | Bioretention | 6.4 | 1.7 | 4.7 | 50% | C | 40% |  |  | 9616.7274 | 0.03176% | 1.08 | 60% | 70% | 564.861 | 0 | 564.861 | 0% | 0% | 0% | 0.03087% | 0 | Treatability uses C Soils for BMPs
FSND | Surface sand filter | 0 | 0 | 0 | 80% | C | 0% |  |  | 0 | 0% | 1.08 | 100% | 80% | 0 | 0 | 0 | 0% | 0% | 0% | 0% | 0
FUND | Underground sand filter | 0 | 0 | 0 | 80% | C | 0% |  |  | 0 | 0% | 1.08 | 100% | 80% | 0 | 0 | 0 | 0% | 0% | 0% | 0% | 0
FPER | Perimeter (sand) filter | 0 | 0 | 0 | 80% | C | 0% |  |  | 0 | 0% | 1.08 | 100% | 80% | 0 | 0 | 0 | 0% | 0% | 0% | 0% | 0
FORG | Organic filter | 0 | 0 | 0 | 80% | C | 0% |  |  | 0 | 0% | 1.08 | 100% | 80% | 0 | 0 | 0 | 0% | 0% | 0% | 0% | 0
-- | Other filtering | 0 | 0 | 0 | 0% | C | 0% |  |  | 0 | 0% | 1.08 | 100% | 0% | 0 | 0 | 0 | 0% | 0% | 0% | 0% | 0
ODSW | Dry swale | 0 | 0 | 0 | 0% | C | 40% |  |  | 0 | 0% | 1.08 | 60% | 40% | 0 | 0 | 0 | 0% | 0% | 0% | 0% | 0
OWSW | Wet swale | 0 | 0 | 0 | 0% | C | 0% |  |  | 0 | 0% | 1.08 | 100% | 0% | 0 | 0 | 0 | 0% | 0% | 0% | 0% | 0
PWED | Wet extended detention pond | 0 | 0 | 0 | 70% | C | 0% |  |  | 0 | 0% | 1.08 | 100% | 70% | 0 | 0 | 0 | 0% | 0% | 0% | 0% | 0
PWET | Wet pond | 0 | 0 | 0 | 70% | C | 0% |  |  | 0 | 0% | 1.08 | 100% | 70% | 0 | 0 | 0 | 0% | 0% | 0% | 0% | 0
PMPS | Multiple Pond Systems | 0 | 0 | 0 | 70% | C | 0% |  |  | 0 | 0% | 1.08 | 100% | 70% | 0 | 0 | 0 | 0% | 0% | 0% | 0% | 0
PPKT | Pocket pond | 0 | 0 | 0 | 70% | C | 0% |  |  | 0 | 0% | 1.08 | 100% | 70% | 0 | 0 | 0 | 0% | 0% | 0% | 0% | 0
PMED | Micropool extended detention pond | 0 | 0 | 0 | 70% | C | 0% |  |  | 0 | 0% | 1.08 | 100% | 70% | 0 | 0 | 0 | 0% | 0% | 0% | 0% | 0
WSHW | Shallow marsh | 0 | 0 | 0 | 80% | C | 0% |  |  | 0 | 0% | 1.08 | 100% | 80% | 0 | 0 | 0 | 0% | 0% | 0% | 0% | 0
WEDW | ED shallow wetland | 0 | 0 | 0 | 80% | C | 0% |  |  | 0 | 0% | 1.08 | 100% | 80% | 0 | 0 | 0 | 0% | 0% | 0% | 0% | 0
WPWS | Pond/wetland system | 0 | 0 | 0 | 80% | C | 0% |  |  | 0 | 0% | 1.08 | 100% | 80% | 0 | 0 | 0 | 0% | 0% | 0% | 0% | 0
WPKT | Pocket wetland | 0 | 0 | 0 | 80% | C | 0% |  |  | 0 | 0% | 1.08 | 100% | 80% | 0 | 0 | 0 | 0% | 0% | 0% | 0% | 0
IBAS | Infiltration basin | 0 | 0 | 0 | 85% | C | 50% |  |  | 0 | 0% | 1.08 | 50% | 92.5% | 0 | 0 | 0 | 0% | 0% | 0% | 0% | 0
ITRN | Infiltration trench | 0 | 0 | 0 | 85% | C | 50% |  |  | 0 | 0% | 1.08 | 50% | 92.5% | 0 | 0 | 0 | 0% | 0% | 0% | 0% | 0
XDPD | Dry pond | 0 | 0 | 0 | 0% | C | 0% |  |  | 0 | 0% | 1.08 | 100% | 0% | 0 | 0 | 0 | 0% | 0% | 0% | 0% | 0
XDED | Dry extended detention pond | 0 | 0 | 0 | 0% | C | 0% |  |  | 0 | 0% | 1.08 | 100% | 0% | 0 | 0 | 0 | 0% | 0% | 0% | 0% | 0
XFLD | Flood Mgmt Area | 0 | 0 | 0 | 0% | C | 0% |  |  | 0 | 0% | 1.08 | 100% | 0% | 0 | 0 | 0 | 0% | 0% | 0% | 0% | 0
XOGS | Oil grit separator | 0 | 0 | 0 | 0% | C | 0% |  |  | 0 | 0% | 1.08 | 100% | 0% | 0 | 0 | 0 | 0% | 0% | 0% | 0% | 0
XOTH | Other | 0 | 0 | 0 | 0% | C | 50% |  |  | 0 | 0% | 1.08 | 50% | 50% | 0 | 0 | 0 | 0% | 0% | 0% | 0% | 0
| TOTAL | 9.9 | 4 | 5.9 | [9 empty] | TOTAL REDUCTION |  |  | 1087.0964 |  |  |  |  | 0
| Riparian Buffers | 0 |  | 0 | 42% | C | 75% |  |  |  | 0% | 0.4 | 25% | 85.5% | 0 | 0 | 0
| Design Rainfall (PE Treated) | 1 | in
| Watershed WQv | 30281689.2248 | cf | uses IA for whole watershed not just urban
| Watershed Urban Load | 2352732.5335
Alternative BMPs |  |  | Area | Loading Rate Reduction |  | Load Reduction
FPU | Planting Trees / Forestation on Pervious Urban |  | 66.78 | 51.3032 |  | 3426.0264
IMPP | Impervious Surface Elimination (to Pervious) |  | 0 | 286.3405 |  | 0
IMPF | Impervious Surface Elimination (to Forest) |  | 0 | 286.3405 |  | 0
MSS | Mechanical Street Sweeping |  | 0 | 0 |  | 0
VSS | Regen / Vacuum Street Sweeping |  | 0 | 0 |  | 0
0
STRE | Stream Restoration |  | 3001 | 0 |  | 0
OUT | Outfall Stabilization |  | 10 | 0 |  | 0
SHST | Shoreline Stabilization |  | 0 | 0 |  | 0
SDV | Storm Drain Vacuuming |  | 0 | 0 |  | 0
SPSC | Step Pool Storm Conveyance |  | 0 | 0 |  | 0
CBC | Catch Basin Cleaning |  | 0 | 0 |  | 0
3426.0264
Urban Downsizing to Forest
| Land Use |  | Area Converted | Loading Rate Reduction |  | Load Reduction
| Low Density Residential |  | 0 | 68.6607 |  | 0
| Medium Density Residential |  | 0 | 100.8885 |  | 0
| High Density Residential |  | 0 | 149.4992 |  | 0
| Commercial |  | 0 | 64.0201 |  | 0
| Industrial |  | 0 | 25.5949 |  | 0
| Institutional |  | 0 | 45.4017 |  | 0
| Extractive |  | 0 |  |  | 0
| Open Urban Land |  | 0 | 45.7179 |  | 0
| Transportation |  | 0 |  |  | 0
| Large Lot Subdivision (Ag) |  | 0 | 40.6847 |  | 0
| Large Lot Subdivision (Forest) |  | 0 | 45.994 |  | 0
0
BMPs FOR SECONDARY SOURCES
Pet Waste Education
| Untreated Load |  | 114557.44
| Fraction willing to change behavior |  | 0.6
| Awareness of Message (Fraction of Population) |  | 0
| Load Reduction |  | 0
SSO
| Untreated SSO discharges |  | 1476468
| Goal (Percent Complete) |  | 0% | Would make sense to use miles of sliplines, but this would not be consistent with WTM which uses load*Goal%Preduction*FractionComplete
| Fraction Complete |  | 0% |  | =sum of wet swale IA |  | ??
| Load with Scenario Reduction |  | 1476468
| Load Reduction |  | 0
Septic BMPs
| Untreated sewage delivered to septic systems |  | 291544596
| Failure Rate |  | 20%
| Percent <100 ft to waterway |  | 4.831% | divide by zero correction is 0.001 throughout except for here in WTM. Used the 0.001.
| Load with Scenario Reduction |  | 421699.5979 | Includes N/P Del Ratio of 50% (normal) and 100% (adjacent to water) that is in WTM Future Mgmt, but not in loads calc. Appears to be a type and should be named Bacteria Decay and delivery ratio, not TN del ratio and Bacteia Del Ratio.
| Load Reduction |  | -16.2547
Illicit Connections
| Untreated sewage delivered from illicit discharges |  | 672243.057
Fraction of Systems Surveyed
| Fraction of Repairs Made |  |  |  | =sum of dry swale IA |  | ??
| Load with Scenario Reduction |  | 672243.057 | need new development info for formula | =(basline load - (basline * surveyed percent * repaired percent)) - (New dwelling units with connections * (Baseline load/connections)
| Load Reduction |  | 0
Point Sources
| Point Source Reductions |  | 0
| TOTAL SECONDARY SOURCE REDUCTION |  | -16.2547

## Programmed
[10 empty] | Retrofit Practice | [7 empty] | Original Practice
Code | Description | DA | IA | Turf Area | Removal Rate | Dominant Soil Type | Runoff Redux | Retrofit (Y/N) | Original Practice | WQv Provided | Treatability/ Capture | Other Discounts | Unreduced Runoff | Total Removal Rate | Reduction | Original Practice Redux | Net Reduction | Removal Rate | Runoff Redux | Total Removal Rate | Treatability | Reduction
AGRE | Green Roof - Extensive | 0 | 0 |  | 0% | C | 60% |  |  | 0 | 0% | 1.08 | 40% | 60% | 0 | 0 | 0 | 0% | 0% | 0% | 0% | 0
AGRI | Green Roof - Intensive | 0 | 0 |  | 0% | C | 60% |  |  | 0 | 0% | 1.08 | 40% | 60% | 0 | 0 | 0 | 0% | 0% | 0% | 0% | 0
APRP | Permeable Pavement | 0 | 0 | 0 | 0% | C | 45% |  |  | 0 | 0% | 1.08 | 55% | 45% | 0 | 0 | 0 | 0% | 0% | 0% | 0% | 0
ARTF | Reinforced Turf | 0 | 0 | 0 | 0% | C | 45% |  |  | 0 | 0% | 1.08 | 55% | 45% | 0 | 0 | 0 | 0% | 0% | 0% | 0% | 0
NDRR | Disconnection of Rooftop Runoff | 0 | 0 | 0 | 0% | C | 25% |  |  | 0 | 0% | 1.08 | 75% | 25% | 0 | 0 | 0 | 0% | 0% | 0% | 0% | 0
NDNR | Disconnection of Non-Rooftop Runoff | 0 | 0 | 0 | 0% | C | 25% |  |  | 0 | 0% | 1.08 | 75% | 25% | 0 | 0 | 0 | 0% | 0% | 0% | 0% | 0
NSCA | Sheetflow to Conservation Areas | 0 | 0 | 0 | 0% | C | 50% |  |  | 0 | 0% | 1.08 | 50% | 50% | 0 | 0 | 0 | 0% | 0% | 0% | 0% | 0
MRWH | Rainwater Harvesting | 0 | 0 | 0 | 0% | C | 40% |  |  | 0 | 0% | 1.08 | 60% | 40% | 0 | 0 | 0 | 0% | 0% | 0% | 0% | 0
MSGW | Submerged Gravel Wetland | 0 | 0 | 0 | 0% | C | 0% |  |  | 0 | 0% | 1.08 | 100% | 0% | 0 | 0 | 0 | 0% | 0% | 0% | 0% | 0
MILS | Landscape Infiltration | 0 | 0 | 0 | 85% | C | 50% |  |  | 0 | 0% | 1.08 | 50% | 92.5% | 0 | 0 | 0 | 0% | 0% | 0% | 0% | 0
MIBR | Infiltration Berm | 0 | 0 | 0 | 85% | C | 50% |  |  | 0 | 0% | 1.08 | 50% | 92.5% | 0 | 0 | 0 | 0% | 0% | 0% | 0% | 0
MIDW | Dry Well | 0 | 0 | 0 | 85% | C | 50% |  |  | 0 | 0% | 1.08 | 50% | 92.5% | 0 | 0 | 0 | 0% | 0% | 0% | 0% | 0
MMBR | Micro-Bioretention | 0 | 0 | 0 | 50% | C | 40% |  |  | 0 | 0% | 1.08 | 60% | 70% | 0 | 0 | 0 | 0% | 0% | 0% | 0% | 0
MRNG | Rain Gardens | 0 | 0 | 0 | 50% | C | 40% |  |  | 0 | 0% | 1.08 | 60% | 70% | 0 | 0 | 0 | 0% | 0% | 0% | 0% | 0
MSWG | Grass Swale | 0 | 0 | 0 | 0% | C | 10% |  |  | 0 | 0% | 1.08 | 90% | 10% | 0 | 0 | 0 | 0% | 0% | 0% | 0% | 0
MSWW | Wet Swale | 0 | 0 | 0 | 0% | C | 0% |  |  | 0 | 0% | 1.08 | 100% | 0% | 0 | 0 | 0 | 0% | 0% | 0% | 0% | 0
MSWB | Bio-Swale | 6 | 5.2 | 0.8 | 0% | C | 40% |  |  | 18573.7026 | 0.06134% | 1.08 | 60% | 40% | 623.4113 | 0 | 623.4113 | 0% | 0% | 0% | 0.05961% | 0
MENF | Enhanced Filters | 0 | 0 | 0 | 0% | C | 0% |  |  | 0 | 0% | 1.08 | 100% | 0% | 0 | 0 | 0 | 0% | 0% | 0% | 0% | 0
FBIO | Bioretention | 0 | 0 | 0 | 50% | C | 40% |  |  | 0 | 0% | 1.08 | 60% | 70% | 0 | 0 | 0 | 0% | 0% | 0% | 0% | 0 | Treatability uses C Soils
FSND | Surface sand filter | 9.84 | 7.24 | 2.6 | 80% | C | 0% |  |  | 27047.1515 | 0.08932% | 1.08 | 100% | 80% | 1815.6316 | 0 | 1815.6316 | 0% | 0% | 0% | 0.08681% | 0
FUND | Underground sand filter | 0 | 0 | 0 | 80% | C | 0% |  |  | 0 | 0% | 1.08 | 100% | 80% | 0 | 0 | 0 | 0% | 0% | 0% | 0% | 0
FPER | Perimeter (sand) filter | 0 | 0 | 0 | 80% | C | 0% |  |  | 0 | 0% | 1.08 | 100% | 80% | 0 | 0 | 0 | 0% | 0% | 0% | 0% | 0
FORG | Organic filter | 0 | 0 | 0 | 80% | C | 0% |  |  | 0 | 0% | 1.08 | 100% | 80% | 0 | 0 | 0 | 0% | 0% | 0% | 0% | 0
-- | Other filtering | 0 | 0 | 0 | 0% | C | 0% |  |  | 0 | 0% | 1.08 | 100% | 0% | 0 | 0 | 0 | 0% | 0% | 0% | 0% | 0
ODSW | Dry swale | 0 | 0 | 0 | 0% | C | 40% |  |  | 0 | 0% | 1.08 | 60% | 40% | 0 | 0 | 0 | 0% | 0% | 0% | 0% | 0
OWSW | Wet swale | 0 | 0 | 0 | 0% | C | 0% |  |  | 0 | 0% | 1.08 | 100% | 0% | 0 | 0 | 0 | 0% | 0% | 0% | 0% | 0
PWED | Wet extended detention pond | 853.61 | 263.369 | 590.241 | 70% | C | 0% |  |  | 1379727.2897 | 4.556% | 1.08 | 100% | 70% | 81041.5073 | 0 | 81041.5073 | 0% | 0% | 0% | 4.428% | 0
PWET | Wet pond | 102.16 | 25.55 | 76.61 | 70% | C | 0% | Y | XDPD | 149302.8072 | 0.493% | 1.08 | 100% | 70% | 8769.6494 | 0 | 8769.6494 | 0% | 0% | 0% | 0.4792% | 0
PMPS | Multiple Pond Systems | 0 | 0 | 0 | 70% | C | 0% |  |  | 0 | 0% | 1.08 | 100% | 70% | 0 | 0 | 0 | 0% | 0% | 0% | 0% | 0
PPKT | Pocket pond | 0 | 0 | 0 | 70% | C | 0% |  |  | 0 | 0% | 1.08 | 100% | 70% | 0 | 0 | 0 | 0% | 0% | 0% | 0% | 0
PMED | Micropool extended detention pond | 0 | 0 | 0 | 70% | C | 0% |  |  | 0 | 0% | 1.08 | 100% | 70% | 0 | 0 | 0 | 0% | 0% | 0% | 0% | 0
WSHW | Shallow marsh | 0 | 0 | 0 | 80% | C | 0% |  |  | 0 | 0% | 1.08 | 100% | 80% | 0 | 0 | 0 | 0% | 0% | 0% | 0% | 0
WEDW | ED shallow wetland | 0 | 0 | 0 | 80% | C | 0% |  |  | 0 | 0% | 1.08 | 100% | 80% | 0 | 0 | 0 | 0% | 0% | 0% | 0% | 0
WPWS | Pond/wetland system | 0 | 0 | 0 | 80% | C | 0% |  |  | 0 | 0% | 1.08 | 100% | 80% | 0 | 0 | 0 | 0% | 0% | 0% | 0% | 0
WPKT | Pocket wetland | 0 | 0 | 0 | 80% | C | 0% |  |  | 0 | 0% | 1.08 | 100% | 80% | 0 | 0 | 0 | 0% | 0% | 0% | 0% | 0
IBAS | Infiltration basin | 0 | 0 | 0 | 85% | C | 50% |  |  | 0 | 0% | 1.08 | 50% | 92.5% | 0 | 0 | 0 | 0% | 0% | 0% | 0% | 0
ITRN | Infiltration trench | 0 | 0 | 0 | 85% | C | 50% |  |  | 0 | 0% | 1.08 | 50% | 92.5% | 0 | 0 | 0 | 0% | 0% | 0% | 0% | 0
XDPD | Dry pond | 0 | 0 | 0 | 0% | C | 0% |  |  | 0 | 0% | 1.08 | 100% | 0% | 0 | 0 | 0 | 0% | 0% | 0% | 0% | 0
XDED | Dry extended detention pond | 0 | 0 | 0 | 0% | C | 0% |  |  | 0 | 0% | 1.08 | 100% | 0% | 0 | 0 | 0 | 0% | 0% | 0% | 0% | 0
XFLD | Flood Mgmt Area | 0 | 0 | 0 | 0% | C | 0% |  |  | 0 | 0% | 1.08 | 100% | 0% | 0 | 0 | 0 | 0% | 0% | 0% | 0% | 0
XOGS | Oil grit separator | 0 | 0 | 0 | 0% | C | 0% |  |  | 0 | 0% | 1.08 | 100% | 0% | 0 | 0 | 0 | 0% | 0% | 0% | 0% | 0
XOTH | Other | 0 | 0 | 0 | 0% | C | 50% |  |  | 0 | 0% | 1.08 | 50% | 50% | 0 | 0 | 0 | 0% | 0% | 0% | 0% | 0
| TOTAL | 971.61 | 301.359 | 670.251 | [9 empty] | TOTAL REDUCTION |  |  | 92250.1996 |  |  |  |  | 0
| Riparian Buffers | 0 |  | 0 | 42% | C | 75% |  |  |  | 0% | 0.4 | 25% | 85.5% | 0 | 0 | 0
| Design Rainfall (PE Treated) | 1 | in
| Watershed WQv | 30281689.2248 | cf | uses IA for whole watershed not just urban
| Watershed Urban Load | 2352732.5335
Alternative BMPs |  |  | Area | Loading Rate Reduction |  | Load Reduction
FPU | Planting Trees / Forestation on Pervious Urban |  | 225.6327 | 51.3032 |  | 11575.674
IMPP | Impervious Surface Elimination (to Pervious) |  | 0 | 286.3405 |  | 0
IMPF | Impervious Surface Elimination (to Forest) |  | 0 | 286.3405 |  | 0
MSS | Mechanical Street Sweeping |  | 0 | 0 |  | 0
VSS | Regen / Vacuum Street Sweeping |  | 0 | 0 |  | 0
0
STRE | Stream Restoration |  | 4436 | 0 |  | 0
OUT | Outfall Stabilization |  | 0 | 0 |  | 0
SHST | Shoreline Stabilization |  | 0 | 0 |  | 0
SDV | Storm Drain Vacuuming |  | 0 | 0 |  | 0
SPSC | Step Pool Storm Conveyance |  | 0 | 0 |  | 0
CBC | Catch Basin Cleaning |  | 0 | 0 |  | 0
11575.674
Urban Downsizing to Forest
| Land Use |  | Area Converted | Loading Rate Reduction |  | Load Reduction
| Low Density Residential |  | 0 | 68.6607 |  | 0
| Medium Density Residential |  | 0 | 100.8885 |  | 0
| High Density Residential |  | 0 | 149.4992 |  | 0
| Commercial |  | 0 | 64.0201 |  | 0
| Industrial |  | 0 | 25.5949 |  | 0
| Institutional |  | 0 | 45.4017 |  | 0
| Extractive |  | 0 |  |  | 0
| Open Urban Land |  | 110 | 45.7179 |  | 5028.9732
| Transportation |  | 0 |  |  | 0
| Large Lot Subdivision (Ag) |  | 0 | 40.6847 |  | 0
| Large Lot Subdivision (Forest) |  | 0 | 45.994 |  | 0
5028.9732
BMPs FOR SECONDARY SOURCES
Pet Waste Education
| Untreated Load |  | 114557.44
| Willing to change behavior (fraction) |  | 0.6
| Awareness of Message (Fraction of Population) |  | 0.45
| Load Reduction |  | 30930.5088
SSO
| Untreated SSO discharges |  | 1476468
| Goal (Percent Complete) |  | 0% | Would make sense to use miles of sliplines, but this would not be consistent with WTM which uses load*Goal%Preduction*FractionComplete
| Fraction Complete |  | 0% |  | =sum of wet swale IA
| Load with Scenario Reduction |  | 1476468
| Load Reduction |  | 0
Septic BMPs
| Untreated sewage delivered to septic systems |  | 291544596
| Failure Rate |  | 20%
| Percent <100 ft to waterway |  | 4.831% | divide by zero correction is 0.001 throughout except for here in WTM. Used the 0.001.
| Load with Scenario Reduction |  | 421699.5979 | Includes N/P Del Ratio of 50% (normal) and 100% (adjacent to water) that is in WTM Future Mgmt, but not in loads calc. Appears to be a type and should be named Bacteria Decay and delivery ratio, not TN del ratio and Bacteia Del Ratio.
| Load Reduction |  | -16.2547
Illicit Connections
| Untreated sewage delivered from illicit discharges |  | 672243.057
Fraction of Systems Surveyed
| Fraction of Repairs Made |  |  |  | =sum of dry swale IA
| Load with Scenario Reduction |  | 672243.057 | need new development info for formula | =(basline load - (basline * surveyed percent * repaired percent)) - (New dwelling units with connections * (Baseline load/connections)
| Load Reduction |  | 0
Point Sources
| Point Source Reductions |  | 0
| TOTAL SECONDARY SOURCE REDUCTION |  | -16.2547

## Identified
[10 empty] | Retrofit Practice | [7 empty] | Original Practice
Code | Description | DA | IA | Turf Area | Removal Rate | Dominant Soil Type | Runoff Redux | Retrofit (Y/N) | Original Practice | WQv Provided | Treatability/ Capture | Other Discounts | Unreduced Runoff | Total Removal Rate | Reduction | Original Practice Redux | Net Reduction | Removal Rate | Runoff Redux | Total Removal Rate | Treatability | Reduction
AGRE | Green Roof - Extensive | 0 | 0 |  | 0% | C | 60% |  |  | 0 | 0% | 1.08 | 40% | 60% | 0 | 0 | 0 | 0% | 0% | 0% | 0% | 0
AGRI | Green Roof - Intensive | 0 | 0 |  | 0% | C | 60% |  |  | 0 | 0% | 1.08 | 40% | 60% | 0 | 0 | 0 | 0% | 0% | 0% | 0% | 0
APRP | Permeable Pavement | 0 | 0 | 0 | 0% | C | 45% |  |  | 0 | 0% | 1.08 | 55% | 45% | 0 | 0 | 0 | 0% | 0% | 0% | 0% | 0
ARTF | Reinforced Turf | 0 | 0 | 0 | 0% | C | 45% |  |  | 0 | 0% | 1.08 | 55% | 45% | 0 | 0 | 0 | 0% | 0% | 0% | 0% | 0
NDRR | Disconnection of Rooftop Runoff | 0 | 0 | 0 | 0% | C | 25% |  |  | 0 | 0% | 1.08 | 75% | 25% | 0 | 0 | 0 | 0% | 0% | 0% | 0% | 0
NDNR | Disconnection of Non-Rooftop Runoff | 0 | 0 | 0 | 0% | C | 25% |  |  | 0 | 0% | 1.08 | 75% | 25% | 0 | 0 | 0 | 0% | 0% | 0% | 0% | 0
NSCA | Sheetflow to Conservation Areas | 0 | 0 | 0 | 0% | C | 50% |  |  | 0 | 0% | 1.08 | 50% | 50% | 0 | 0 | 0 | 0% | 0% | 0% | 0% | 0
MRWH | Rainwater Harvesting | 0 | 0 | 0 | 0% | C | 40% |  |  | 0 | 0% | 1.08 | 60% | 40% | 0 | 0 | 0 | 0% | 0% | 0% | 0% | 0
MSGW | Submerged Gravel Wetland | 0 | 0 | 0 | 0% | C | 0% |  |  | 0 | 0% | 1.08 | 100% | 0% | 0 | 0 | 0 | 0% | 0% | 0% | 0% | 0
MILS | Landscape Infiltration | 0 | 0 | 0 | 85% | C | 50% |  |  | 0 | 0% | 1.08 | 50% | 92.5% | 0 | 0 | 0 | 0% | 0% | 0% | 0% | 0
MIBR | Infiltration Berm | 0 | 0 | 0 | 85% | C | 50% |  |  | 0 | 0% | 1.08 | 50% | 92.5% | 0 | 0 | 0 | 0% | 0% | 0% | 0% | 0
MIDW | Dry Well | 0 | 0 | 0 | 85% | C | 50% |  |  | 0 | 0% | 1.08 | 50% | 92.5% | 0 | 0 | 0 | 0% | 0% | 0% | 0% | 0
MMBR | Micro-Bioretention | 0 | 0 | 0 | 50% | C | 40% |  |  | 0 | 0% | 1.08 | 60% | 70% | 0 | 0 | 0 | 0% | 0% | 0% | 0% | 0
MRNG | Rain Gardens | 0 | 0 | 0 | 50% | C | 40% |  |  | 0 | 0% | 1.08 | 60% | 70% | 0 | 0 | 0 | 0% | 0% | 0% | 0% | 0
MSWG | Grass Swale | 1.27 | 0.3 | 0.97 | 0% | C | 10% |  |  | 1809.3433 | 0.005975% | 1.08 | 90% | 10% | 15.1823 | 0 | 15.1823 | 0% | 0% | 0% | 0.005807% | 0
MSWW | Wet Swale | 0 | 0 | 0 | 0% | C | 0% |  |  | 0 | 0% | 1.08 | 100% | 0% | 0 | 0 | 0 | 0% | 0% | 0% | 0% | 0
MSWB | Bio-Swale | 0 | 0 | 0 | 0% | C | 40% |  |  | 0 | 0% | 1.08 | 60% | 40% | 0 | 0 | 0 | 0% | 0% | 0% | 0% | 0
MENF | Enhanced Filters | 0 | 0 | 0 | 0% | C | 0% |  |  | 0 | 0% | 1.08 | 100% | 0% | 0 | 0 | 0 | 0% | 0% | 0% | 0% | 0
FBIO | Bioretention | 2.33 | 1.38 | 0.95 | 50% | C | 40% |  |  | 5518.296 | 0.01822% | 1.08 | 60% | 70% | 324.13 | 0 | 324.13 | 0% | 0% | 0% | 0.01771% | 0 | Treatability uses C Soils for BMPs
FSND | Surface sand filter | 0 | 0 | 0 | 80% | C | 0% |  |  | 0 | 0% | 1.08 | 100% | 80% | 0 | 0 | 0 | 0% | 0% | 0% | 0% | 0
FUND | Underground sand filter | 0 | 0 | 0 | 80% | C | 0% |  |  | 0 | 0% | 1.08 | 100% | 80% | 0 | 0 | 0 | 0% | 0% | 0% | 0% | 0
FPER | Perimeter (sand) filter | 0 | 0 | 0 | 80% | C | 0% |  |  | 0 | 0% | 1.08 | 100% | 80% | 0 | 0 | 0 | 0% | 0% | 0% | 0% | 0
FORG | Organic filter | 0 | 0 | 0 | 80% | C | 0% |  |  | 0 | 0% | 1.08 | 100% | 80% | 0 | 0 | 0 | 0% | 0% | 0% | 0% | 0
-- | Other filtering | 0 | 0 | 0 | 0% | C | 0% |  |  | 0 | 0% | 1.08 | 100% | 0% | 0 | 0 | 0 | 0% | 0% | 0% | 0% | 0
ODSW | Dry swale | 0 | 0 | 0 | 0% | C | 40% |  |  | 0 | 0% | 1.08 | 60% | 40% | 0 | 0 | 0 | 0% | 0% | 0% | 0% | 0
OWSW | Wet swale | 0 | 0 | 0 | 0% | C | 0% |  |  | 0 | 0% | 1.08 | 100% | 0% | 0 | 0 | 0 | 0% | 0% | 0% | 0% | 0
PWED | Wet extended detention pond | 248.89 | 91.66 | 157.23 | 70% | C | 0% |  |  | 441699.6169 | 1.459% | 1.08 | 100% | 70% | 25944.2594 | 0 | 25944.2594 | 0% | 0% | 0% | 1.418% | 0
PWET | Wet pond | 0 | 0 | 0 | 70% | C | 0% |  |  | 0 | 0% | 1.08 | 100% | 70% | 0 | 0 | 0 | 0% | 0% | 0% | 0% | 0
PMPS | Multiple Pond Systems | 0 | 0 | 0 | 70% | C | 0% |  |  | 0 | 0% | 1.08 | 100% | 70% | 0 | 0 | 0 | 0% | 0% | 0% | 0% | 0
PPKT | Pocket pond | 0 | 0 | 0 | 70% | C | 0% |  |  | 0 | 0% | 1.08 | 100% | 70% | 0 | 0 | 0 | 0% | 0% | 0% | 0% | 0
PMED | Micropool extended detention pond | 0 | 0 | 0 | 70% | C | 0% |  |  | 0 | 0% | 1.08 | 100% | 70% | 0 | 0 | 0 | 0% | 0% | 0% | 0% | 0
WSHW | Shallow marsh | 0 | 0 | 0 | 80% | C | 0% |  |  | 0 | 0% | 1.08 | 100% | 80% | 0 | 0 | 0 | 0% | 0% | 0% | 0% | 0
WEDW | ED shallow wetland | 0 | 0 | 0 | 80% | C | 0% |  |  | 0 | 0% | 1.08 | 100% | 80% | 0 | 0 | 0 | 0% | 0% | 0% | 0% | 0
WPWS | Pond/wetland system | 0 | 0 | 0 | 80% | C | 0% |  |  | 0 | 0% | 1.08 | 100% | 80% | 0 | 0 | 0 | 0% | 0% | 0% | 0% | 0
WPKT | Pocket wetland | 0 | 0 | 0 | 80% | C | 0% |  |  | 0 | 0% | 1.08 | 100% | 80% | 0 | 0 | 0 | 0% | 0% | 0% | 0% | 0
IBAS | Infiltration basin | 0 | 0 | 0 | 85% | C | 50% |  |  | 0 | 0% | 1.08 | 50% | 92.5% | 0 | 0 | 0 | 0% | 0% | 0% | 0% | 0
ITRN | Infiltration trench | 0 | 0 | 0 | 85% | C | 50% |  |  | 0 | 0% | 1.08 | 50% | 92.5% | 0 | 0 | 0 | 0% | 0% | 0% | 0% | 0
XDPD | Dry pond | 0 | 0 | 0 | 0% | C | 0% |  |  | 0 | 0% | 1.08 | 100% | 0% | 0 | 0 | 0 | 0% | 0% | 0% | 0% | 0
XDED | Dry extended detention pond | 0 | 0 | 0 | 0% | C | 0% |  |  | 0 | 0% | 1.08 | 100% | 0% | 0 | 0 | 0 | 0% | 0% | 0% | 0% | 0
XFLD | Flood Mgmt Area | 0 | 0 | 0 | 0% | C | 0% |  |  | 0 | 0% | 1.08 | 100% | 0% | 0 | 0 | 0 | 0% | 0% | 0% | 0% | 0
XOGS | Oil grit separator | 0 | 0 | 0 | 0% | C | 0% |  |  | 0 | 0% | 1.08 | 100% | 0% | 0 | 0 | 0 | 0% | 0% | 0% | 0% | 0
XOTH | Other | 0 | 0 | 0 | 0% | C | 50% |  |  | 0 | 0% | 1.08 | 50% | 50% | 0 | 0 | 0 | 0% | 0% | 0% | 0% | 0
| TOTAL | 252.49 | 93.34 | 159.15 | [9 empty] | TOTAL REDUCTION |  |  | 26283.5717 |  |  |  |  | 0
| Riparian Buffers | 0 |  | 0 | 42% | C | 75% |  |  |  | 0% | 0.4 | 25% | 85.5% | 0 | 0 | 0
| Design Rainfall (PE Treated) | 1 | in
| Watershed WQv | 30281689.2248 | cf | uses IA for whole watershed not just urban
| Watershed Urban Load | 2352732.5335
Alternative BMPs |  |  | Area | Loading Rate Reduction |  | Load Reduction
FPU | Planting Trees / Forestation on Pervious Urban |  | 0 | 51.3032 |  | 0
IMPP | Impervious Surface Elimination (to Pervious) |  | 0 | 286.3405 |  | 0
IMPF | Impervious Surface Elimination (to Forest) |  | 0 | 286.3405 |  | 0
MSS | Mechanical Street Sweeping |  | 0 | 0 |  | 0
VSS | Regen / Vacuum Street Sweeping |  | 0 | 0 |  | 0
0
STRE | Stream Restoration |  | 2689 | 0 |  | 0
OUT | Outfall Stabilization |  | 0 | 0 |  | 0
SHST | Shoreline Stabilization |  | 0 | 0 |  | 0
SDV | Storm Drain Vacuuming |  | 0 | 0 |  | 0
SPSC | Step Pool Storm Conveyance |  | 0 | 0 |  | 0
CBC | Catch Basin Cleaning |  | 0 | 0 |  | 0
0
Urban Downsizing to Forest
| Land Use |  | Area Converted | Loading Rate Reduction |  | Load Reduction
| Low Density Residential |  | 0 | 68.6607 |  | 0
| Medium Density Residential |  | 0 | 100.8885 |  | 0
| High Density Residential |  | 0 | 149.4992 |  | 0
| Commercial |  | 0 | 64.0201 |  | 0
| Industrial |  | 0 | 25.5949 |  | 0
| Institutional |  | 0 | 45.4017 |  | 0
| Extractive |  | 0 |  |  | 0
| Open Urban Land |  | 284.8 | 45.7179 |  | 13020.4687
| Transportation |  | 0 |  |  | 0
| Large Lot Subdivision (Ag) |  | 0 | 40.6847 |  | 0
| Large Lot Subdivision (Forest) |  | 0 | 45.994 |  | 0
13020.4687
BMPs FOR SECONDARY SOURCES
Pet Waste Education
| Untreated Load |  | 114557.44
| Fraction willing to change behavior |  | 0.6
| Awareness of Message (Fraction of Population) |  | 0
| Load Reduction |  | 0
SSO
| Untreated SSO discharges |  | 1476468
| Goal (Percent Complete) |  | 75% | Would make sense to use miles of sliplines, but this would not be consistent with WTM which uses load*Goal%Preduction*FractionComplete
| Fraction Complete |  | 35% |  | =sum of wet swale IA
| Load with Scenario Reduction |  | 1088895.15
| Load Reduction |  | 387572.85
Septic BMPs
| Untreated sewage delivered to septic systems |  | 291544596
| Failure Rate |  | 20%
| Percent <100 ft to waterway |  | 4.831% | divide by zero correction is 0.001 throughout except for here in WTM. Used the 0.001.
| Load with Scenario Reduction |  | 421699.5979 | Includes N/P Del Ratio of 50% (normal) and 100% (adjacent to water) that is in WTM Future Mgmt, but not in loads calc. Appears to be a type and should be named Bacteria Decay and delivery ratio, not TN del ratio and Bacteia Del Ratio.
| Load Reduction |  | -16.2547
Illicit Connections
| Untreated sewage delivered from illicit discharges |  | 672243.057
Fraction of Systems Surveyed
| Fraction of Repairs Made |  |  |  | =sum of dry swale IA
| Load with Scenario Reduction |  | 336121.5285 | need new development info for formula | =(basline load - (basline * surveyed percent * repaired percent)) - (New dwelling units with connections * (Baseline load/connections)
| Load Reduction |  | 336121.5285
Point Sources
| Point Source Reductions |  | 0
| TOTAL SECONDARY SOURCE REDUCTION |  | 723678.1238

## Potential
[10 empty] | Retrofit Practice | [7 empty] | Original Practice
Code | Description | DA | IA | Turf Area | Removal Rate | Dominant Soil Type | Runoff Redux | Retrofit (Y/N) | Original Practice | WQv Provided | Treatability/ Capture | Other Discounts | Unreduced Runoff | Total Removal Rate | Reduction | Original Practice Redux | Net Reduction | Removal Rate | Runoff Redux | Total Removal Rate | Treatability | Reduction
AGRE | Green Roof - Extensive | 0 | 0 |  | 0% | C | 60% |  |  | 0 | 0% | 1.08 | 40% | 60% | 0 | 0 | 0 | 0% | 0% | 0% | 0% | 0
AGRI | Green Roof - Intensive | 0 | 0 |  | 0% | C | 60% |  |  | 0 | 0% | 1.08 | 40% | 60% | 0 | 0 | 0 | 0% | 0% | 0% | 0% | 0
APRP | Permeable Pavement | 0 | 0 | 0 | 0% | C | 45% |  |  | 0 | 0% | 1.08 | 55% | 45% | 0 | 0 | 0 | 0% | 0% | 0% | 0% | 0
ARTF | Reinforced Turf | 0 | 0 | 0 | 0% | C | 45% |  |  | 0 | 0% | 1.08 | 55% | 45% | 0 | 0 | 0 | 0% | 0% | 0% | 0% | 0
NDRR | Disconnection of Rooftop Runoff | 0 | 0 | 0 | 0% | C | 25% |  |  | 0 | 0% | 1.08 | 75% | 25% | 0 | 0 | 0 | 0% | 0% | 0% | 0% | 0
NDNR | Disconnection of Non-Rooftop Runoff | 0 | 0 | 0 | 0% | C | 25% |  |  | 0 | 0% | 1.08 | 75% | 25% | 0 | 0 | 0 | 0% | 0% | 0% | 0% | 0
NSCA | Sheetflow to Conservation Areas | 0 | 0 | 0 | 0% | C | 50% |  |  | 0 | 0% | 1.08 | 50% | 50% | 0 | 0 | 0 | 0% | 0% | 0% | 0% | 0
MRWH | Rainwater Harvesting | 0 | 0 | 0 | 0% | C | 40% |  |  | 0 | 0% | 1.08 | 60% | 40% | 0 | 0 | 0 | 0% | 0% | 0% | 0% | 0
MSGW | Submerged Gravel Wetland | 0 | 0 | 0 | 0% | C | 0% |  |  | 0 | 0% | 1.08 | 100% | 0% | 0 | 0 | 0 | 0% | 0% | 0% | 0% | 0
MILS | Landscape Infiltration | 0 | 0 | 0 | 85% | C | 50% |  |  | 0 | 0% | 1.08 | 50% | 92.5% | 0 | 0 | 0 | 0% | 0% | 0% | 0% | 0
MIBR | Infiltration Berm | 0 | 0 | 0 | 85% | C | 50% |  |  | 0 | 0% | 1.08 | 50% | 92.5% | 0 | 0 | 0 | 0% | 0% | 0% | 0% | 0
MIDW | Dry Well | 0 | 0 | 0 | 85% | C | 50% |  |  | 0 | 0% | 1.08 | 50% | 92.5% | 0 | 0 | 0 | 0% | 0% | 0% | 0% | 0
MMBR | Micro-Bioretention | 0 | 0 | 0 | 50% | C | 40% |  |  | 0 | 0% | 1.08 | 60% | 70% | 0 | 0 | 0 | 0% | 0% | 0% | 0% | 0
MRNG | Rain Gardens | 0 | 0 | 0 | 50% | C | 40% |  |  | 0 | 0% | 1.08 | 60% | 70% | 0 | 0 | 0 | 0% | 0% | 0% | 0% | 0
MSWG | Grass Swale | 0 | 0 | 0 | 0% | C | 10% |  |  | 0 | 0% | 1.08 | 90% | 10% | 0 | 0 | 0 | 0% | 0% | 0% | 0% | 0
MSWW | Wet Swale | 0 | 0 | 0 | 0% | C | 0% |  |  | 0 | 0% | 1.08 | 100% | 0% | 0 | 0 | 0 | 0% | 0% | 0% | 0% | 0
MSWB | Bio-Swale | 0 | 0 | 0 | 0% | C | 40% |  |  | 0 | 0% | 1.08 | 60% | 40% | 0 | 0 | 0 | 0% | 0% | 0% | 0% | 0
MENF | Enhanced Filters | 0 | 0 | 0 | 0% | C | 0% |  |  | 0 | 0% | 1.08 | 100% | 0% | 0 | 0 | 0 | 0% | 0% | 0% | 0% | 0
FBIO | Bioretention | 270 | 90 | 180 | 50% | C | 40% |  |  | 454158.3916 | 1.5% | 1.08 | 60% | 70% | 26676.0547 | 0 | 26676.0547 | 0% | 0% | 0% | 1.458% | 0 | Treatability uses C Soils for BMPs
FSND | Surface sand filter | 0 | 0 | 0 | 80% | C | 0% |  |  | 0 | 0% | 1.08 | 100% | 80% | 0 | 0 | 0 | 0% | 0% | 0% | 0% | 0
FUND | Underground sand filter | 0 | 0 | 0 | 80% | C | 0% |  |  | 0 | 0% | 1.08 | 100% | 80% | 0 | 0 | 0 | 0% | 0% | 0% | 0% | 0
FPER | Perimeter (sand) filter | 0 | 0 | 0 | 80% | C | 0% |  |  | 0 | 0% | 1.08 | 100% | 80% | 0 | 0 | 0 | 0% | 0% | 0% | 0% | 0
FORG | Organic filter | 0 | 0 | 0 | 80% | C | 0% |  |  | 0 | 0% | 1.08 | 100% | 80% | 0 | 0 | 0 | 0% | 0% | 0% | 0% | 0
-- | Other filtering | 0 | 0 | 0 | 0% | C | 0% |  |  | 0 | 0% | 1.08 | 100% | 0% | 0 | 0 | 0 | 0% | 0% | 0% | 0% | 0
ODSW | Dry swale | 60 | 20 | 40 | 0% | C | 40% |  |  | 100924.087 | 0.3333% | 1.08 | 60% | 40% | 3387.4355 | 0 | 3387.4355 | 0% | 0% | 0% | 0.3239% | 0
OWSW | Wet swale | 0 | 0 | 0 | 0% | C | 0% |  |  | 0 | 0% | 1.08 | 100% | 0% | 0 | 0 | 0 | 0% | 0% | 0% | 0% | 0
PWED | Wet extended detention pond | 0 | 0 | 0 | 70% | C | 0% |  |  | 0 | 0% | 1.08 | 100% | 70% | 0 | 0 | 0 | 0% | 0% | 0% | 0% | 0
PWET | Wet pond | 1800 | 600 | 1200 | 70% | C | 0% |  |  | 3027722.611 | 9.999% | 1.08 | 100% | 70% | 177840.3644 | 0 | 177840.3644 | 0% | 0% | 0% | 9.718% | 0
PMPS | Multiple Pond Systems | 0 | 0 | 0 | 70% | C | 0% |  |  | 0 | 0% | 1.08 | 100% | 70% | 0 | 0 | 0 | 0% | 0% | 0% | 0% | 0
PPKT | Pocket pond | 0 | 0 | 0 | 70% | C | 0% |  |  | 0 | 0% | 1.08 | 100% | 70% | 0 | 0 | 0 | 0% | 0% | 0% | 0% | 0
PMED | Micropool extended detention pond | 0 | 0 | 0 | 70% | C | 0% |  |  | 0 | 0% | 1.08 | 100% | 70% | 0 | 0 | 0 | 0% | 0% | 0% | 0% | 0
WSHW | Shallow marsh | 0 | 0 | 0 | 80% | C | 0% |  |  | 0 | 0% | 1.08 | 100% | 80% | 0 | 0 | 0 | 0% | 0% | 0% | 0% | 0
WEDW | ED shallow wetland | 0 | 0 | 0 | 80% | C | 0% |  |  | 0 | 0% | 1.08 | 100% | 80% | 0 | 0 | 0 | 0% | 0% | 0% | 0% | 0
WPWS | Pond/wetland system | 0 | 0 | 0 | 80% | C | 0% |  |  | 0 | 0% | 1.08 | 100% | 80% | 0 | 0 | 0 | 0% | 0% | 0% | 0% | 0
WPKT | Pocket wetland | 0 | 0 | 0 | 80% | C | 0% |  |  | 0 | 0% | 1.08 | 100% | 80% | 0 | 0 | 0 | 0% | 0% | 0% | 0% | 0
IBAS | Infiltration basin | 0 | 0 | 0 | 85% | C | 50% |  |  | 0 | 0% | 1.08 | 50% | 92.5% | 0 | 0 | 0 | 0% | 0% | 0% | 0% | 0
ITRN | Infiltration trench | 0 | 0 | 0 | 85% | C | 50% |  |  | 0 | 0% | 1.08 | 50% | 92.5% | 0 | 0 | 0 | 0% | 0% | 0% | 0% | 0
XDPD | Dry pond | 0 | 0 | 0 | 0% | C | 0% |  |  | 0 | 0% | 1.08 | 100% | 0% | 0 | 0 | 0 | 0% | 0% | 0% | 0% | 0
XDED | Dry extended detention pond | 0 | 0 | 0 | 0% | C | 0% |  |  | 0 | 0% | 1.08 | 100% | 0% | 0 | 0 | 0 | 0% | 0% | 0% | 0% | 0
XFLD | Flood Mgmt Area | 0 | 0 | 0 | 0% | C | 0% |  |  | 0 | 0% | 1.08 | 100% | 0% | 0 | 0 | 0 | 0% | 0% | 0% | 0% | 0
XOGS | Oil grit separator | 0 | 0 | 0 | 0% | C | 0% |  |  | 0 | 0% | 1.08 | 100% | 0% | 0 | 0 | 0 | 0% | 0% | 0% | 0% | 0
XOTH | Other | 0 | 0 | 0 | 0% | C | 50% |  |  | 0 | 0% | 1.08 | 50% | 50% | 0 | 0 | 0 | 0% | 0% | 0% | 0% | 0
| TOTAL | 2130 | 710 | 1420 | [9 empty] | TOTAL REDUCTION |  |  | 207903.8546 |  |  |  |  | 0
| Riparian Buffers | 157.89 |  | 157.89 | 42% | C | 75% |  |  |  | 3.321% | 0.4 | 25% | 85.5% | 26629.3875 | 0 | 26629.3875
| Design Rainfall (PE Treated) | 1 | in
| Watershed WQv | 30281689.2248 | cf | uses IA for whole watershed not just urban
| Watershed Urban Load | 2352732.5335
Alternative BMPs |  |  | Area | Loading Rate Reduction |  | Load Reduction
FPU | Planting Trees / Forestation on Pervious Urban |  | 157.89 | 51.3032 |  | 8100.2593
IMPP | Impervious Surface Elimination (to Pervious) |  | 0 | 286.3405 |  | 0
IMPF | Impervious Surface Elimination (to Forest) |  | 0 | 286.3405 |  | 0
MSS | Mechanical Street Sweeping |  | 0 | 0 |  | 0
VSS | Regen / Vacuum Street Sweeping |  | 0 | 0 |  | 0
0
STRE | Stream Restoration |  | 74400 | 0 |  | 0
OUT | Outfall Stabilization |  | 0 | 0 |  | 0
SHST | Shoreline Stabilization |  | 0 | 0 |  | 0
SDV | Storm Drain Vacuuming |  | 0 | 0 |  | 0
SPSC | Step Pool Storm Conveyance |  | 0 | 0 |  | 0
CBC | Catch Basin Cleaning |  | 0 | 0 |  | 0
8100.2593
Urban Downsizing to Forest
| Land Use |  | Area Converted | Loading Rate Reduction |  | Load Reduction
| Low Density Residential |  | 0 | 68.6607 |  | 0
| Medium Density Residential |  | 0 | 100.8885 |  | 0
| High Density Residential |  | 0 | 149.4992 |  | 0
| Commercial |  | 0 | 64.0201 |  | 0
| Industrial |  | 0 | 25.5949 |  | 0
| Institutional |  | 0 | 45.4017 |  | 0
| Extractive |  | 0 |  |  | 0
| Open Urban Land |  | 0 | 45.7179 |  | 0
| Transportation |  | 0 |  |  | 0
| Large Lot Subdivision (Ag) |  | 0 | 40.6847 |  | 0
| Large Lot Subdivision (Forest) |  | 0 | 45.994 |  | 0
0
BMPs FOR SECONDARY SOURCES
Pet Waste Education
| Untreated Load |  | 114557.44
| Fraction willing to change behavior |  | 0.6
| Awareness of Message (Fraction of Population) |  | 0
| Load Reduction |  | 0
SSO
| Untreated SSO discharges |  | 1476468
| Goal (Percent Complete) |  | 75% | Would make sense to use miles of sliplines, but this would not be consistent with WTM which uses load*Goal%Preduction*FractionComplete
| Fraction Complete |  | 40% |  | =sum of wet swale IA
| Load with Scenario Reduction |  | 1033527.6
| Load Reduction |  | 442940.4
Septic BMPs
| Untreated sewage delivered to septic systems |  | 291544596
| Failure Rate |  | 20%
| Percent <100 ft to waterway |  | 4.831% | divide by zero correction is 0.001 throughout except for here in WTM. Used the 0.001.
| Load with Scenario Reduction |  | 421699.5979 | Includes N/P Del Ratio of 50% (normal) and 100% (adjacent to water) that is in WTM Future Mgmt, but not in loads calc. Appears to be a type and should be named Bacteria Decay and delivery ratio, not TN del ratio and Bacteia Del Ratio.
| Load Reduction |  | -16.2547
Illicit Connections
| Untreated sewage delivered from illicit discharges |  | 672243.057
Fraction of Systems Surveyed
| Fraction of Repairs Made |  |  |  | =sum of dry swale IA
| Load with Scenario Reduction |  | 336121.5285 | need new development info for formula | =(basline load - (basline * surveyed percent * repaired percent)) - (New dwelling units with connections * (Baseline load/connections)
| Load Reduction |  | 336121.5285
Point Sources
| Point Source Reductions |  | 0
| TOTAL SECONDARY SOURCE REDUCTION |  | 779045.6738

## Summary-Loads
TMDL DATA
TMDL | E. Coli for Lower Monocacy River
Approval Date | 2009-12-03
Baseline Year | 2004
LU Year for Modeling | 2002
Counties: | FR - WQS | FR - MEP
TMDL WLA by County | 183893 | 183893
TMDL Published % Reduction | 92.5% | 76.06%
BST Human/Domestic % | 49% | 49%
MS4 Target % Reduction | 45.32% | 37.27%
Modeled Treated Baseline | 4683099.4718 | 4683099.4718
Modeled WLA | 2560484.6362
Modeled MPR |  | 2937736.3972
Modeled Required Reduction | 2122614.8356 | 1745363.0745
Modeled Restoration Achieved - bn MPN/yr | 2082823.3461 | 2082823.3461
Modeled Restoration Achieved - Percent | 44.48% | 44.48%
Progress Towards Percent Reduction Goal | 98.13% | 119.3%
SURFACE WATER
PRIMARY SOURCES
Urban Land |  | 2352732.5335
Forest |  | 0
Rural Land |  | 47268
Open Water |  | 0
Active Construction |  | 0
| Total | 2400000.5335
SECONDARY SOURCES
SSO |  | 1476468
Channel Erosion |  | 0
OSDS |  | 421683.3432
Illicit Connections |  | 672243.057
Point Sources |  | 0
Total |  | 2570394.4002
NO BMP SURFACE WATER LOAD |  | 4970394.9337
BASELINE LOAD REDUCTION |  | bn MPN/yr
ESD and Structural SWM Practices |  | 287295.4342
Riparian Buffers |  | 0 | not modeled
Alternative Load Reduction Practices |  | 0
Cross-jurisdictional Treatment |  | 0.027682
Secondary Source Reductions |  | 0
| Total Reduction | 287295.4619
TREATED SURFACE WATER LOAD |  | 4683099.4718
BASELINE PERCENT REDUCED |  | 5.78%
REQUIRED REDUCTION | Percent | bn MPN/yr
Percent | 45.32% | 37.27%
Load | 2122614.8356 | 1745363.0745
REDUCTIONS
SCENARIOS | Incremental | Cumulative
Permit | 4496.8681
Completed | 158392.9061 | 158392.9061
Programmed | 139769.1008 | 298162.0068
Identified | 762982.1642 | 1061144.171
Potential | 1021679.1751 | 2082823.3461
LOADS
SCENARIOS | Incremental | Cumulative
Permit
Completed
Programmed
Identified
Potential

## Summary-Reductions
| Permit | Completed | Programmed | Identified | Potential
ESD
Alternative Surfaces
Nonstructural Techniques
Micro-Scale Practices
Structural SWM
Filtering Systems
Open Channels
Ponds
Wetlands
Infiltration
Other Practices
TOTAL PRIMARY | 1087.0964 | 24815.5494 | 92250.1996 | 26283.5717 | 207903.8546
Alternative BMPs - Land Use Change
Riparian Buffer | 0 | 8611.0638 | 0 | 0 | 26629.3875
Planting Trees / Forestation on Pervious Urban | 3426.0264 | 3426.1816 | 11575.674 | 0 | 8100.2593
Impervious Surface Elimination (to Pervious) | 0 | 0 | 0 | 0 | 0
Impervious Surface Elimination (to Forest) | 0 | 0 | 0 | 0 | 0
Alternative BMPs -Load Reduction
Mechanical Street Sweeping | 0 | 0 | 0 | 0 | 0
Regen / Vacuum Street Sweeping | 0 | 0 | 0 | 0 | 0
Storm Drain Vacuuming | 0 | 0 | 0 | 0 | 0
Catch Basin Cleaning | 0 | 0 | 0 | 0 | 0
Alternative BMPs -Eco-Restoration
Stream Restoration | 0 | 0 | 0 | 0 | 0
Outfall Stabilization | 0 | 0 | 0 | 0 | 0
Shoreline Stabilization | 0 | 0 | 0 | 0 | 0
Step Pool Storm Conveyance | 0 | 0 | 0 | 0 | 0
TOTAL ALTERNATIVE | 3426.0264 | 12037.2455 | 11575.674 | 0 | 34729.6468
Urban Downsizing | 0 | 4379.7784 | 5028.9732 | 13020.4687 | 0
Pet Waste Education | 0 | 0 | 30930.5088 | 0 | 0
SSO | 0 | 0 | 0 | 387572.85 | 442940.4
Septic BMPs | -16.2547 | 132809.5327 | -16.2547 | -16.2547 | -16.2547
Illicit Connections | 0 | 0 | 0 | 336121.5285 | 336121.5285
Point Sources | 0 | -15649.2 | 0 | 0 | 0
TOTAL SECONDARY | -16.2547 | 121540.1112 | 35943.2272 | 736698.5925 | 779045.6738
GRAND TOTAL | 4496.8681 | 158392.9061 | 139769.1008 | 762982.1642 | 1021679.1751