## Metadata
Worksheet | Source Information | Analysis | Filename / Notes
Primary Sources | Area | GIS intersect of MDE MS4 (County Phase I), MDP 2002 LU and TMDL | Primary Data from GIS.xlsx | DID
| IA | GIS intersect 202 LU, union impervious and intersected with TMDL | Primary Data from GIS.xlsx | DID
| Concentrations | WTM Defaults
| Partitioning Coefficients | WTM Defaults
| Annual Rainfall | 41.59 is average annual for Frederick Airport
| Stream Length | GIS intersect MD Waterbodies, Rivers, and Streams and TMDL cliped to MDE MS4 | data in attribute table of GIS layer | DID
| Soils | GIS intersect of MDE MS4 (County Phase I), 2002 LU, TMDL and SSURGO | data in attribute table of GIS layer | DID
| Groundwater Depth | Data from 2016 model | Source unknown
Secondary Sources
General Sewage Use Data | Dwelling units | Data from 2016 model | Residential properties clipped to MS4 intersected with TMDL and LU | DID
| Indivduals/Dwelling Unit | Data from 2016 model | Source unknown
| Wastewater characteristics | WTM Defaults
OSDS | Unsewered Dwelling Units(% of total) | Data from 2016 model | Total residential parcels minus sewered parcels, Source unknown | DID
| % of Septic Systems <100' to waterway | Data from 2016 model | Dissolved residential properties clipped to MS4 intersected with TMDL and LU intersected with 100' stream buffer | DID
| Soils | Data from 2016 model | In GIS from NRCS clipped to watershed boundary minus municipalities | DID
| System type | Data from 2016 model | Health Dept assumptions
| Groundwater depth | Data from 2016 model | In GIS from NRCS clipped to watershed boundary minus municipalities
CSOs | All data | NOT USED
SSOs | All data | Modeled outside of WTM | Data from Utilities and Solid Waste Mgmt
Illicit Connections | Fraction of Pop. Illicitly Connected | Data from 2016 model | Source unknown
| Number of Businesses | GIS intersect of MDE MS4 (County Phase I) and COM/IND parcels | comm_ind_ecoli_local_int.shp
| Connections and flow parameters | Data from 2016 model | 5% connected based on experience; other sources unknown
| Concentrations | WTM Defaults
Urban Channel Erosion | Erosion method | Data from 2016 model | Assumed moderate
Livestock | All data | NOT USED
Marinas | All data | NOT USED
Road Sanding | All data | NOT USED
Non-Stormwater Point Sources | All data | NOT USED
Existing Management Practices
Turf Practices | All data | WTM Default calculations | Not a bacteria source
Pet Waste | All data | WTM Default calculations | No existing program
E/SC |  | NOT USED
Street Sweeping |  | NOT USED
Structural SWM Bacteria Removal Efficiency | Structural SWM Removal Efficiency | WTM Default calculations | Bacteria_Removal_2014.xlsx
| SWM Discounts | Capture Discount (D1) = 90%, based on 1" WQv
Design Discount (D2) = 1.2 based on specific, legally binding design standards
Maintenance Discount (D3) = 0.9 based on regular maintenance, specified and enforced
Riparian Buffers
| Catch Basin Cleanouts | NOT USED
| Marina Pumpouts | NOT USED
Retrofit Worksheet | BMP type, DA, %I | Pivot table from NPDES GDB. See filters for each TMDL in source data spreadsheet. | LocalTMDL_Report_AMTv2_08.29.2017 V3.xlsx\ Bacteria Baseline BMPs-Pivot, Bacteria Permit BMPs-Pivot, Bacteria Progress BMPs-Pivot, Bacteria Planned BMPs-Pivot copy of bacteria treatment -11-13-2018_DID | DID
Stream Restoration Worksheet | All sources | NOT USED
Future Management Practices | Residential Lawn Care Education | NOT USED
| Pet Waste Education | NOT USED
| Erosion and Sediment Control | NOT USED
| Street Sweeping | NOT USED
| Impervious Cover Disconnection | NOT USED
| Riparian Buffers | NOT USED
| Catch Basin Cleanouts | NOT USED
| Marina Pumpouts | NOT USED
| Urban Downsizing | NOT USED
| Redevelopment With Improvements | NOT USED
| Stormwater Retrofits | Linked to Retrofit Worksheet
| Stream Restoration | NOT USED
| Illicit Connection Removal | NOT USED
| CSO Repair/ Abatement | NOT USED
| SSO Repair/ Abatement | NOT USED
| Septic System Education | NOT USED
| Septic System Repair | NOT USED
| Septic System Upgrade | NOT USED
| Septic System Retirement | NOT USED
| OSDS | NOT USED
| Point Source Reduction | NOT USED
New Development | All sources | NOT USED

## Primary Sources
Blue cells need to be completed by the user. Green tabs require user input
Yellow cells have default or calculated values but may be substituted
Grey cells should generally not be changed
Purple Cells Reflect "Bottom Line" Loads or Load Reductions. Purple Tabs Summarize Loads from Other Sheets
| PRIMARY SOURCES - Land Use | [11 empty] | Annual Load | [5 empty] | Annual Runoff Volume
| Watershed |  |  |  | Concentrations |  |  |  | Annual Loading Rates
|  |  | Area | Impervious | Turf | TN | TP | TSS | FC | TN | TP | TSS | FC | Runoff | TN | TP | TSS | FC
| Category | Detailed Description | (Acres) | Cover (%) | Cover (%) | (mg/l) | (mg/l) | (mg/l) | (MPN/100 ml) | (lb/acre) | (lb/acre) | (lbs/acre) | (# billion/acre) | (in/year) | (lb/year) | (lb/year) | (lbs/year) | (# billion/year) | (ac-inches) | (acre-feet)
Residential
| 11 LDR | LDR (<1du/acre) | 18147.78 | 11.39% | 70.89% | 2 | 0.3 | 49 | 8345 | 4.2461 | 0.63692 | 104.0299 | 80.7453 | 9.3941 | 77057.651 | 11558.6477 | 1887912.45 | 1465348.4086 | 170481.5288 | 14206.7941
| 12 MDR | MDR (1-4 du/acre) | 4480.45 | 24.51% | 60.39% | 2 | 0.3 | 49 | 8345 | 5.9399 | 0.89098 | 145.5268 | 112.9541 | 13.1413 | 26613.2901 | 3991.9935 | 652025.6084 | 506085.273 | 58878.9605 | 4906.58
| 13 HDR | HDR (>4 du/acre) | 178.28 | 44.3% | 44.56% | 2 | 0.3 | 49 | 8345 | 8.4946 | 1.2742 | 208.1185 | 161.5362 | 18.7934 | 1514.4232 | 227.1635 | 37103.3691 | 28798.6675 | 3350.4939 | 279.2078
|  | Multifamily |  |  | 0% | 2.1 | 0.31 | 49 | 20000 | 0.56681 | 0.083672 | 13.2256 | 24.6024 | 1.1943 | 0 | 0 | 0 | 0 | 0 | 0
| 18 Open Urban | Vacant Lots | 1511.24 | 5.785% | 75.37% | 1.33 | 0.31 | 48.5 | 7200 | 2.3426 | 0.54603 | 85.4266 | 57.7979 | 7.7937 | 3540.2687 | 825.1754 | 129100.0241 | 87346.5722 | 11778.1246 | 981.5104
[5 empty] | 0% | 2.1 | 0.31 | 49 | 20000 | 0.56681 | 0.083672 | 13.2256 | 24.6024 | 1.1943 | 0 | 0 | 0 | 0 | 0 | 0
[5 empty] | 0% | 2.1 | 0.31 | 49 | 20000 | 0.56681 | 0.083672 | 13.2256 | 24.6024 | 1.1943 | 0 | 0 | 0 | 0 | 0 | 0
[5 empty] | 0% | 2.1 | 0.31 | 49 | 20000 | 0.56681 | 0.083672 | 13.2256 | 24.6024 | 1.1943 | 0 | 0 | 0 | 0 | 0 | 0
[5 empty] | 0% | 2.1 | 0.31 | 49 | 20000 | 0.56681 | 0.083672 | 13.2256 | 24.6024 | 1.1943 | 0 | 0 | 0 | 0 | 0 | 0
[5 empty] | 0% | 2.1 | 0.31 | 49 | 20000 | 0.56681 | 0.083672 | 13.2256 | 24.6024 | 1.1943 | 0 | 0 | 0 | 0 | 0 | 0
| Commercial |  |  |  | 0% | 2.1 | 0.22 | 43 | 20000 | 0.56681 | 0.05938 | 11.6061 | 24.6024 | 1.1943 | 0 | 0 | 0 | 0 | 0 | 0
| 14 COM | Commercial | 2514.93 | 38.61% | 49.11% | 2.2 | 0.22 | 42 | 4300 | 8.5366 | 0.85366 | 162.9722 | 76.0434 | 17.1694 | 21469.0478 | 2146.9048 | 409863.6407 | 191243.7911 | 43179.9032 | 3598.3253
| 16 INS | Institutional | 756.95 | 23.9% | 60.88% | 2.2 | 0.22 | 42 | 4300 | 6.4478 | 0.64478 | 123.0938 | 57.436 | 12.9682 | 4880.6393 | 488.0639 | 93175.8414 | 43476.1696 | 9816.2496 | 818.0208
[5 empty] | 0% | 2.1 | 0.22 | 43 | 20000 | 0.56681 | 0.05938 | 11.6061 | 24.6024 | 1.1943 | 0 | 0 | 0 | 0 | 0 | 0
[5 empty] | 0% | 2.1 | 0.22 | 43 | 20000 | 0.56681 | 0.05938 | 11.6061 | 24.6024 | 1.1943 | 0 | 0 | 0 | 0 | 0 | 0
| Roadway |  |  |  | 0% | 2.3 | 0.25 | 134 | 20000 | 0.62079 | 0.067477 | 36.1679 | 24.6024 | 1.1943 | 0 | 0 | 0 | 0 | 0 | 0
| 80 TRN | Roadway |  |  | 0% | 2.28 | 0.25 | 99 | 1700 | 0.61539 | 0.067477 | 26.7211 | 2.0912 | 1.1943 | 0 | 0 | 0 | 0 | 0 | 0
[5 empty] | 0% | 2.3 | 0.25 | 134 | 20000 | 0.62079 | 0.067477 | 36.1679 | 24.6024 | 1.1943 | 0 | 0 | 0 | 0 | 0 | 0
[5 empty] | 0% | 2.3 | 0.25 | 134 | 20000 | 0.62079 | 0.067477 | 36.1679 | 24.6024 | 1.1943 | 0 | 0 | 0 | 0 | 0 | 0
[5 empty] | 0% | 2.3 | 0.25 | 134 | 20000 | 0.62079 | 0.067477 | 36.1679 | 24.6024 | 1.1943 | 0 | 0 | 0 | 0 | 0 | 0
| Industrial |  |  |  | 0% | 2.2 | 0.25 | 81 | 20000 | 0.5938 | 0.067477 | 21.8627 | 24.6024 | 1.1943 | 0 | 0 | 0 | 0 | 0 | 0
| 15 IND | Industrial | 863.83 | 29.64% | 56.29% | 2.13 | 0.26 | 77 | 2500 | 7.0314 | 0.85829 | 254.1861 | 37.6123 | 14.6067 | 6073.9187 | 741.4173 | 219573.5884 | 32490.6327 | 12617.7214 | 1051.4768
[5 empty] | 0% | 2.2 | 0.25 | 81 | 20000 | 0.5938 | 0.067477 | 21.8627 | 24.6024 | 1.1943 | 0 | 0 | 0 | 0 | 0 | 0
[5 empty] | 0% | 2.2 | 0.25 | 81 | 20000 | 0.5938 | 0.067477 | 21.8627 | 24.6024 | 1.1943 | 0 | 0 | 0 | 0 | 0 | 0
[5 empty] | 0% | 2.2 | 0.25 | 81 | 20000 | 0.5938 | 0.067477 | 21.8627 | 24.6024 | 1.1943 | 0 | 0 | 0 | 0 | 0 | 0
| Forest |  |  |  |  | Annual Loading Rates TN: 2.5; Annual Loading Rates TP: 0.2; Annual Loading Rates TSS: 100; Annual Loading Rates FC: 12 | 0 | 0 | 0 | 0 | 0 | 0 | 0
| 41 DEC | Forest |  |  |  | Annual Loading Rates TN: 2.5; Annual Loading Rates TP: 0.2; Annual Loading Rates TSS: 100; Annual Loading Rates FC: 12 | 1.1943 | 0 | 0 | 0 | 0 | 0 | 0
| 42 EVG | Forest |  |  |  | Annual Loading Rates TN: 2.5; Annual Loading Rates TP: 0.2; Annual Loading Rates TSS: 100; Annual Loading Rates FC: 12 | 1.1943 | 0 | 0 | 0 | 0 | 0 | 0
| 43 MIX | Forest |  |  |  | Annual Loading Rates TN: 2.5; Annual Loading Rates TP: 0.2; Annual Loading Rates TSS: 100; Annual Loading Rates FC: 12 | 1.1943 | 0 | 0 | 0 | 0 | 0 | 0
| 44 BRUSH | Forest |  |  |  | Annual Loading Rates TN: 2.5; Annual Loading Rates TP: 0.2; Annual Loading Rates TSS: 100; Annual Loading Rates FC: 12 | 1.1943 | 0 | 0 | 0 | 0 | 0 | 0
| Rural |  |  |  |  | Annual Loading Rates TN: 4.6; Annual Loading Rates TP: 0.7; Annual Loading Rates TSS: 100; Annual Loading Rates FC: 39 | 0 | 0 | 0 | 0 | 0 | 0 | 0
| 21 CROP | Rural |  |  |  | Annual Loading Rates TN: 4.6; Annual Loading Rates TP: 0.7; Annual Loading Rates TSS: 100; Annual Loading Rates FC: 39 | 1.1943 | 0 | 0 | 0 | 0 | 0 | 0
| 22 PAS | Rural |  |  |  | Annual Loading Rates TN: 4.6; Annual Loading Rates TP: 0.7; Annual Loading Rates TSS: 100; Annual Loading Rates FC: 39 | 1.1943 | 0 | 0 | 0 | 0 | 0 | 0
| 23 | Rural |  |  |  | Annual Loading Rates TN: 4.6; Annual Loading Rates TP: 0.7; Annual Loading Rates TSS: 100; Annual Loading Rates FC: 39 | 1.1943 | 0 | 0 | 0 | 0 | 0 | 0
| 25 | Rural |  |  |  | Annual Loading Rates TN: 4.6; Annual Loading Rates TP: 0.7; Annual Loading Rates TSS: 100; Annual Loading Rates FC: 39 | 1.1943 | 0 | 0 | 0 | 0 | 0 | 0
| 241 | Rural |  |  |  | Annual Loading Rates TN: 4.6; Annual Loading Rates TP: 0.7; Annual Loading Rates TSS: 100; Annual Loading Rates FC: 39 | 1.1943 | 0 | 0 | 0 | 0 | 0 | 0
| 242 | Rural |  |  |  | Annual Loading Rates TN: 4.6; Annual Loading Rates TP: 0.7; Annual Loading Rates TSS: 100; Annual Loading Rates FC: 39 | 1.1943 | 0 | 0 | 0 | 0 | 0 | 0
| 60 WETL | Forest |  |  |  | Annual Loading Rates TN: 4.6; Annual Loading Rates TP: 0.7; Annual Loading Rates TSS: 100; Annual Loading Rates FC: 39 | 1.1943 | 0 | 0 | 0 | 0 | 0 | 0
| Rural Not Modeled: | 76381.2 |  |  |  | Annual Loading Rates TN: 4.6; Annual Loading Rates TP: 0.7; Annual Loading Rates TSS: 100; Annual Loading Rates FC: 39 | 1.1943 | 0 | 0 | 0 | 0 | 0 | 0
[6 empty] | Annual Loading Rates TN: 4.6; Annual Loading Rates TP: 0.7; Annual Loading Rates TSS: 100; Annual Loading Rates FC: 39 | 0 | 0 | 0 | 0 | 0 | 0 | 0
| 50 Open Water | Open Water |  |  |  | Annual Loading Rates TN: 12.8; Annual Loading Rates TP: 0.5; Annual Loading Rates TSS: 155 |  | 0 | 0 | 0 | 0 | 0 | 0
| 17 Extractive / 73 Barren / Active Construction | Active Construction | 176.0675 | 7.539% |  | 1 | 0.2 | 680 | 0 | 4.128 | 0.8256 | 2807.042 |  | 18.2655 | 726.8074 | 145.3615 | 494229.0147 | 0 | 3215.9618 | 267.9968
| Total | Total Acres | 28629.5276 | 4752.3844 | 18971.48 | Annual Loading Rates TN: 4.9302; Annual Loading Rates TP: 0.69786; Annual Loading Rates TSS: 119.7629; Annual Loading Rates FC: 82.2504 |  | 141876.0464 | 20124.7276 | 3922983.5369 | 2354789.5147 | 313318.9438 | 26109.912
| Stormwater Load | [13 empty] | 141876.0464 | 20124.7276 | 3922983.5369 | 2354789.5147 | 313318.9438 | 26109.912
| Non-Stormwater Load | [13 empty] | 0 | 0 | 0 | 0
|  | CHECK | 105010.7276
Partitioning Coefficients for Rural and Forest Land
| Pollutant | TN | TP | TSS | FC
| Fraction as Storm Load | 50% | 70% | 90% | 100%
Watershed Data
| Annual Rainfall (inches) | 40.59
| Watershed Area (acres) | 28629.5276
| Stream Length (miles) | 599.8429
| Soils Information | Soil Fraction(%) | Runoff Coefficients |  |  | TP: Land-Use Specific Runoff Coefficients
|  |  | Impervious | Turf | Forest | Rural | Active Construction | Forest | Forest | Forest | Forest | Rural | Rural | Rural | Rural | Rural | Rural | Forest | 76381.2
HYDROLOGIC SOIL GROUP
| A Soils | 13.67% | 0.95 | 0.15 | 0.02 | TN: 0.02; TP: 0.5
| B Soils | 52.53% | 0.95 | 0.2 | 0.03 | TN: 0.03; TP: 0.5
| C Soils | 27.02% | 0.95 | 0.22 | 0.04 | TN: 0.04; TP: 0.5
| D Soils | 6.786% | 0.95 | 0.25 | 0.05 | TN: 0.05; TP: 0.5
|  | 100% | 0.95 | 0.20196 | 0.032693 | 0.032693 | 0.5 | 0.032693 | 0.032693 | 0.032693 | 0.032693 | 0.032693 | 0.032693 | 0.032693 | 0.032693 | 0.032693 | 0.032693 | 0.032693 | 0.032693 | 0.032693 | 0
DEPTH TO GROUNDWATER
| <3 Feet | 18%
| 3-5 Feet | 1%
| >5 Feet | 81%
100%
Depth | TN | TP | TSS | Bacteria
<3 Feet | 0% | 50% | 100% | 50%
3-5 Feet | 10% | 80% | 100% | 100%
>5 Feet | 20% | 100% | 100% | 100%
| N Filtering | P Filtering | TSS Filtering | Bacteria Filtering
| 15.19% | 84.6% | 100% | 84.78%

## Secondary Sources
SECONDARY SOURCES
General Sewage Use Data
Dwelling Units | 24521 | Indivduals/Dwelling Unit | 2.7
|  | Water Use (gpcd) | 70
Wastewater Characteristics
|  | TN (mg/l) | 60
|  | TP (mg/l) | 10
|  | TSS (mg/l) | 400
|  | FC (MPN/100 ml) | 10000000
Nutrient Concentration in Stream Channels
| Concentration | Enrichment Factor
Soil P(%) |  | 2
Soil TN (%) |  | 2
On-Site Sewage Disposal Systems
Unsewered Dwelling Units(% of total) | 45.59% | Failure Rates | 10% | [7 empty] | Failure: | Default is 10%
% of Septic Systems <100' to waterway | 4.831% | [9 empty] | Good Inspection: -5%
|  |  | Normal | Adjacent to Waterway | [6 empty] | Bad Inspection: +10%
Soils | Clay/Mixed Soils | Bacteria decay | 0.2% | 13% | [6 empty] | High GW | +5%
|  | Delivery ratio | 50% | 100% | [6 empty] | High Density | +5%
|  | TN | TP | TSS | Bacteria (Billions)
Untreated Sewage Delivered to Septic Systems |  | 385345.9008 | 64224.3168 | 2568972.672 | 291544596
System Type | % of Systems | TN Efficiency | TP Efficiency | TSS Efficiency | Bacteria Log Reduction
Conventional | 100% | 28% | 57% | 72% | 3.5 |  |  |  |  | 0.99968
Intermittent Sand Filter |  | 55% | 80% | 92% | 3.2 |  |  |  |  | 0.99937
Recirculating Sand Filter |  | 64% | 80% | 90% | 2.9 |  |  |  |  | 0.99874
Water Separation System |  | 83% | 30% | 60% | 3 |  |  |  |  | 0.999
Other |  | 0% | 0% | 0% | 0 |  |  |  |  | 0
0
Combined Efficiency |  | 28% | 57% | 72% | 3.5 | [5 empty] | 0.99968
Adjusted Efficiency (density) |  | 28% | 57% | 72% | 3.5 | [5 empty] | 0.99968 | Discount Efficiency (Take 1/3 off, or 1 log) for density >1/acre
Current Septic System Management | Medium. Inspection at installation, education to encourage ongoing maintenance
Typical Separation from Groundwater | 5 Feet | [9 empty] | Discount Filtering in soils.
Density (#/acre) | <1/acre | [9 empty] | For TN, | For TP | For TSS | For bacteria
[11 empty] | 0% for <3' | 50% for <3' | 100%, no discounts | 50% for <3'
|  | TN | TP | TSS | Bacteria | [5 empty] | 10% for 3-5' | 80% for 3-5' |  | 100% otherwise
Removal by soil below the leach field |  | 20% | 100% | 100% | 100% | [5 empty] | 20% for>5 | 100% for >5'
[11 empty] | 50% discount for sandy soils | 50% discount for sandy soils |  | 50% discount for sandy soils
|  | TN | TP | TSS | Bacteria
| Load to Surface | 20198.0822 | 3366.347 | 134653.8816 | 210841.6716 | [5 empty] | Overall Approach
| Load to Groundwater | 199763.315 | 0 | 0 | 0
For failing systems, just take raw sewage and apply by delivery ratios and bacteria decay rates
For non-failing systems, apply efficiency, than filtering below the leach field
Sandy | <1/acre | <3 Feet | Low. No inspection at installation, no incentives or programs for ongoing maintenance.
Clay/Mixed Soils | 1-2/acre | 3-5 Feet | Medium. Inspection at installation, education to encourage ongoing maintenance
| >2/acre | 5 Feet | High. Inspection at installation, ongoing inspection, incentives to correct failing systems.
SSOs
Miles of Sanitary Sewer | 310.0706 | Overflows/1,000 Miles of Sewer | 140 | 311.1 zeroed out, SSOs done outside of WTM
Fraction of Load as Storm Flow | 50% | Volume per Overflow (gallons) | 90000
CSOs
Median Storm Event (inches) |  | # of CSOs/year
Sewershed Area (acres) |  | Capacity of CS system (rainfall depth in inches) | 0.1
Sewershed Impervious Cover (%) |  | Characteristics of CSOs
|  | TN (mg/l) | 10
|  | TP (mg/l) | 2
|  | TSS (mg/l) | 200
|  | FC (MPN/100 ml) | 6400000
Illicit Connections
Fraction of WS Population Illicitly Connected | 0.1%
# of Illicit Connections | 24.521
Number of Businesses | 957
Fraction of Businesses with Illicit Connections | 5%
Fraction of Business Connections that are Wash Water Only | 90%
Wash Water Flow (gpd) | 100
Total Flow/business (gpd) | 150
| TN | TP | TSS | FC
Wash Water Concentrations | 15 | 10 | 150 | 0
Total Flow Concentrations | 30 | 10 | 225 | 3300000
Urban Channel Erosion (Applies only to Stream Reaches in Urban Portions of the Watershed)
Method (Select from List) | Method 1. Estimate based on typical estimates of channel erosion rates.
Method 1. Estimate based on typical estimates of channel erosion rates.
Assessment of Channel Erosion | Moderate: 50% of watershed sediment load. Channels show signs of degradation, with some areas of severe channel erosion.
Method 2. Back calculate based on known watershed sediment loading.
Total Watershed Loading (including Channel Erosion) in tons/year |  |  | N/A
Method 3. Estimate based on other sediment study results.
Sediment Load from Channel Erosion (tons/year)
| Choice | Method 1
| Method 1. Estimate based on typical estimates of channel erosion rates. | Low: 25% of watershed sediment load. Channels largely armored, or stable. | 0.33333
| Method 2. Back calculate based on known watershed sediment loading. | Moderate: 50% of watershed sediment load. Channels show signs of degradation, with some areas of severe channel erosion. | 1
| Method 3. Estimate based on other sediment study results. | High: 75% of watershed sediment load. Channels significant areas of severe channel erosion. | 3
Livestock
| Animals (#) | % Exposed to Runoff | N (lbs/animal/year) | N load | P (lbs/animal/year) | P Load | Bacteria (billions/animal/year) | Bacteria Load
Dairy Cattle |  | 100% | 175 | 0 | 30 | 0 | 2000 | 0
Layers |  | 15% | 0.9 | 0 | 0.4 | 0 | 88 | 0
Broilers |  | 15% | 0.8 | 0 | 0.2 | 0 | 88 | 0
Turkeys |  | 15% | 3 | 0 | 0.8 | 0 | 47 | 0
Pigs |  | 100% | 32 | 0 | 7.4 | 0 | 3200 | 0
Delivery Ratios |  |  | 15% | 0 | 10% | 0 | 5% | 0
Marinas
berths |  | typical occupancy (fraction of season) | 0.5
season length (days) |  | flow rates (gpcd) | 8
|  | individuals per boat | 2
Road Sanding
Sand Application (lbs/year) |  | Delivery ratio for Closed Section Roads | 0.9
Fraction of Roads that are Open Section |  | Delivery ratio for Open Section Roads | 0.35
Non-Stormwater Point Sources
| Flow (MGD) | N Concentration (mg/l) | N Load (lbs/year) | P Concentration (mg/l) | P Load (lbs/year) | TSS Concentration (mg/l) | TSS Load (lbs/year) | Bacteria Concentration (#/100ml) | Bacteria Load (Billion/year)
Point Source 1 |  |  | 0 |  | 0 |  | 0 |  | 0
Point Source 2 |  |  | 0 |  | 0 |  | 0 |  | 0
Point Source 3 |  |  | 0 |  | 0 |  | 0 |  | 0
Point Source 4 |  |  | 0 |  | 0 |  | 0 |  | 0
Point Source 5 |  |  | 0 |  | 0 |  | 0 |  | 0
Point Source 6 |  |  | 0 |  | 0 |  | 0 |  | 0
Point Source 7 |  |  | 0 |  | 0 |  | 0 |  | 0
Point Source 8 |  |  | 0 |  | 0 |  | 0 |  | 0
Point Source 9 |  |  | 0 |  | 0 |  | 0 |  | 0
Point Source 10 |  |  | 0 |  | 0 |  | 0 |  | 0
Total Annual Loads | Pollutant Loads
| N Load (lbs/year) | P Load (lbs/year) | TSS Load (lbs/year) | Bacteria Load (billion/year)
Septic Systems - Surface | 20198.0822 | 3366.347 | 134653.8816 | 210841.6716
SSOs | 1951.7237 | 325.2873 | 13011.4912 | 1476804.2537
CSOs | 0 | 0 | 0 | 0
Illicit Connections | 1106.7933 | 293.5272 | 8087.5229 | 672096.9172
Channel Erosion | 0 | 0 | 3922983.5369 | 0
Hobby Farms/Livestock | 0 | 0 | 0 | 0
Marinas | 0 | 0 | 0 | 0
Road Sanding | 0 | 0 | 0 | 0
Point Source Discharges | 0 | 0 | 0 | 0
Total Secondary Load | 23256.5993 | 3985.1615 | 4078736.4326 | 2359742.8425
Total Secondary Load to Surface Waters
Storm Load | 975.8618 | 162.6436 | 3929489.2826 | 738402.1268
Non-storm Load | -177482.5776 | 3822.5179 | 149247.1501 | 1621340.7156
Total Secondary Load to Groundwater
Septic Systems - Subsurface | 199763.315 | 0 | 0 | 0

## Existing Management Practices
Turf Condition and Management Practices - Residential
Residential Turf Area | 16789.272
% of Lawns Bare/ Compacted
Factors that Affect Nutrient Loading | [10 empty] | Nutrient Score
Typical # of Applications/Year | 1.1 | [9 empty] | 0
% of Homes <10 Years Old | [10 empty] | 0
% of Lawn Area "Highly Managed" (high input) | [10 empty] | 0
0
Baseline (Recommended) Fertilizer Rate (N lb/acre) | 150
Estimated Average Fertilizer Application (N lb/acre) | 150
Analysis
Form | % of Fertilizer Use (N Application) | N | P
Organic | 20% | 0.8 | 0.3
Soluble/Urea | 30% | 35 | 3
Slow Release | 30% | 24 | 5
Phosphorus Free | 20% | 10 | 0
| N | P
Total Fertilizer Application Rate (Lb/year) | 2518390.8 | 411037.3556
Fertilizer Loss | N | P
Runoff (Lb/year) | 20451.1339 | 3192.1534
Leachate (Lb/year) | 457694.3386 | 18937.8026
Total | 478145.4725 | 22129.956
Turf Runoff Coefficient (Modified) | 0.20196
Base Surface Runoff Residential Lawn | 74712.2604 | 29884.9042
Total Surface Runoff Residential Lawn | 95163.3943 | 33077.0575
Base Leachate Residential Lawn | 448273.5624 | 44827.3562
Total Leachate Residential Lawn | 905967.901 | 63765.1588
Estimate based on urban concentrations | 56105.3205 | 8415.7981
Supplemental Surface Load | 39058.0738 | 24661.2595
Supplemental Leaching Load | 905967.901 | 63765.1588
Turf Condition and Management Practices - Other
Turf Category | Area (acres) | Management Compared to Residential Turf
Commercial | 1695.96 | Better management/ nutrient management
Roadway | 0 | Better management/ nutrient management
Industrial | 486.248 | Better management/ nutrient management
Fertilizer Loss | N | P
Runoff (Lb/year) | 2126.5307 | 331.9235
Leachate (Lb/year) | 47591.5452 | 1969.1729
Total | 49718.0759 | 2301.0964
Base Surface Runoff Residential Lawn | 9710.8256 | 3884.3302
Total Surface Runoff Residential Lawn | 11837.3563 | 4216.2538
Base Leachate Residential Lawn | 58264.9536 | 5826.4954
Total Leachate Residential Lawn | 105856.4988 | 7795.6683
Current Estimate | 7292.3638 | 1093.8546
Supplemental Surface Load | 4544.9925 | 3122.3992
Supplemental Leaching Load | 105856.4988 | 7795.6683
| Factor | Commercial | 0.8
Same | 1 | Roadway | 0.8
Comparatively High Management/ Input | 1.5 | Industrial | 0.8
Better management/ nutrient management | 0.8
| Fertilizer Application (100 lbs/acre) | Loss Table
|  | Surface |  | Subsurface
|  | N | P | N | P
Organic | 37.5 | 0.08657% | 0.09714% | 1.082% | 1.166%
Soluble/Urea | 1.2857 | 0.825% | 0.9126% | 20.62% | 12.78%
Slow Release | 1.875 | 1.274% | 1.536% | 25.48% | 5.376%
Phosphorus Free | 3 | 0.825% | 0% | 20.62% | 0%
RESIDENTIAL
Loss (% of Applied) |  | 0.8121% | 0.7766% | 18.17% | 4.607%
Pet Waste Education
Program in Place? | no
Both
# of dwelling units | 24521
Fraction of Households with a Dog | 40% | Waste Production (lbs/dog-day) | 0.32
Owners who Walk their Dogs (fraction) | 50% | N Concentration (lb/lb) | 0.23
Owners who Clean Up (fraction) | 60% | N Delivery Factor | 0.25
Fraction willing to change behavior | 60% | P Concentration (lb/lb) | 0.01
Awareness of Message (Fraction of Population) | 0.45 | P Delivery Factor | 0.75
|  | Bacteria Concentration(billion/lb) | 10
|  | Bacteria Delivery Factor | 0.05
Erosion and Sediment Control
Program Efficiency | 70%
Fraction of Building Permits Regulated | 1
Installation/ Maintenance Discount | 0.6
Street Sweeping
| Streets Swept (Acres) | Streets Swept (Acres) | Parking Lots Swept | Efficiencies - Residential |  | Efficiencies - Other roads
Sweeper Type | Residential | Other Streets | (acres) | Nutrients | TSS | Nutrients | TSS
Mechanical | 0 |  |  | 24% | 30% | 4% | 5%
Regenerative Air |  |  |  | 51% | 64% | 18% | 22%
Vacuum Assisted |  |  |  | 62% | 78% | 63% | 79%
Sweeping Frequency | monthly | monthly | monthly
Total Street Area (acres) | 1165.906 | 140.795 | 831.969
Technique Discount | 0.5
monthly | 0.6
weekly | 1
Structural Stormwater Management Practices
BMP Type | Total Drainage Area | Impervious Area (acres) | Turf Area (acres) | Efficiency (%) |  |  |  | Runoff
|  |  |  | TN | TP | TSS | Bacteria | C/D Soils | A/B Soils | Weighted
ESD
Green Roof (AGRE) |  |  | 0 | 0% | 0% | 0% | 0% | 60% | 60% | 60%
Permeable Pavement (APRP) |  |  | 0 | 25% | 25% | 25% | 0% | 45% | 75% | 75%
Rooftop Disconnection (NDRR) |  |  | 0 | 0% | 0% | 0% | 0% | 25% | 50% | 50%
Sheetflow to Open Space (NSCA) |  |  | 0 | 0% | 0% | 0% | 0% | 50% | 75% | 75%
Raintanks and Cisterns (MRWH) |  |  | 0 | 0% | 0% | 0% | 0% | 40% | 40% | 40%
Grass Channel (MSWG) | 6.8405 | 4.7474 | 2.0931 | 20% | 15% | 40% | 0% | 10% | 20% | 20%
STRUCTURAL
Wet Pond (PWET PPKT PWED) | 1536.62 | 354.637 | 1181.983 | 40% | 75% | 85% | 70% | 0% | 0% | 0%
Wetland (WSHW) | 760.257 | 170.629 | 589.628 | 55% | 75% | 85% | 80% | 0% | 0% | 0%
Infiltration Practices (IBAS ITRN) | 193.2612 | 74.846 | 118.4152 | 15% | 25% | 50% | 85% | 50% | 90% | 90%
Bioretention (FBIO MMBR) | 42.8058 | 13.2161 | 29.5897 | 60% | 50% | 50% | 50% | 40% | 80% | 80%
Filters (FSND FUND) | 11.1899 | 4.332 | 6.8579 | 45% | 65% | 90% | 80% | 0% | 0% | 0%
Dry Swale (ODSW MSWB ) | 7.8605 | 3.6187 | 4.2418 | 35% | 40% | 40% | 0% | 40% | 60% | 60%
Wet Swale (OWSW MSWW) |  |  | 0 | 35% | 40% | 40% | 0% | 0% | 0% | 0%
OTHER
Dry Water Quantity Pond (XDPD) | 741.07 | 217.951 | 523.119 | 5% | 10% | 10% | 0% | 0% | 0% | 0%
Dry Extended Detention Pond (XDED) | 2170.06 | 843.796 | 1326.264 | 10% | 15% | 70% | 0% | 0% | 15% | 15%
Underground Detention (XOTH ) |  |  | 0 | 0% | 0% | 0% | 0% | 75% | 50% | 50%
Soil Amendments |  |  | 0 | 0% | 0% | 0% | 0% | 75% | 50% | 50%
Grassed Filter Strips |  |  | 0 | 0% | 0% | 0% | 0% | 50% | 75% | 75%
Total | 5469.965 | 1687.7732 | 597.0313 | 24.69% | 40.28% | 67.27% | 34.34% | 2.15% | 9.868% | 9.868%
|  |  | filtering among infiltration practices: | 14.48% | 20.29% | 62.04% | 30.12%
Treatability | Capture Discount (D1) | Design Discount (D2) | Maintenance Discount (D3)
20.69% | 90% | 1.2 | 0.9
Riparian Buffers
| Buffer 1 | Buffer 2 | Buffer 3 | Buffer 4
Buffer Length (Miles) | 0
Buffer Width (ft) | 35
Efficiency
TN | TP | TSS | Bacteria | Runoff Reduction
0% | 0% | 0% | 42% | 75%
Treatability | 0% |  |  |  | Links to IA not DA
Maintenance | 0.4
Catch Basin Cleanouts
| Impervious Area | Efficiency
| Captured (Acres) | Nutrients | TSS
Monthly Cleaning |  | 15% | 25%
Semi-Annual Cleaning |  | 8% | 13%
Disposal Discount
Marina Pumpouts
Number of Pumpouts
Total Number of berths | 0
Boats Served Per Station | 160
Fraction of Owners Willing to Use | 90%
Load Reduction from Existing Practices (lbs/year) |  |  |  |  | Volume Reduction
| N (lbs/year) | P (lbs/year) | TSS (lbs/year) | Bacteria(billion/year) | (acre-feet)
Turf Management - Surface | -43603.0663 | -27783.6587 |  |  | 0
Pet Waste Education | 0 | 0 | 0 | 0
Erosion and Sediment Control | 305.2591 | 61.0518 | 207576.1862 | 0
Street Sweeping | 0 | 0 | 0 | 0
Street Sweeping - Sanding | 0 | 0 | 0 | 0
Structural SWM Practices | 11933.6709 | 4434.6365 | 486030.3256 | 193280.3786 | 512.7522
Riparian Buffers | 0 | 0 | 0 | 0 | 0
Catch Basin Cleanouts | 0 | 0 | 0
Marina Pumpouts | 0 | 0 | 0 | 0
Total Reduction | -31364.1363 | -23287.9704 | 693606.5118 | 193280.3786 | 512.7522
Total Reductions to Surface Water Loads
Storm Load | -31364.1363 | -23287.9704 | 693606.5118 | 193280.3786 | 512.7522
Non-storm Load | 0 | 0 | 0 | 0 | 0
Total Reductions to Groundwater Loads. Note: Negative values indicate an increase in load (e.g., infiltrating practices may cause an increase in groundwater loads)
Turf Management-Leaching | -1011824.3998 | -71560.8271
Structural SWM Practices - Infiltration | -2659.0696 | -116.3712 | 0 | -4968.5413
Riparian Buffers - Infiltration | 0 | 0 | 0 | 0
Groundwater Load | -1014483.4694 | -71677.1983 | 0 | -4968.5413
yes
no

## Existing Loads
Existing Loads to Surface Waters
| TN | TP | TSS | Fecal Coliform | Runoff Volume (acre-feet/year)
| lb/year | lb/year | lb/year | billion/year
Urban Land | 172818.6344 | 43328.3883 | 2942724.1966 | 2161509.1361 | 25329.163
Active Construction | 421.5483 | 84.3097 | 286652.8285 | 0 | 267.9968
SSOs | 1951.7237 | 325.2873 | 13011.4912 | 1476804.2537 | 0
CSOs | 0 | 0 | 0 | 0 | 0
Channel Erosion | 0 | 0 | 3922983.5369 | 0 | 0
Road Sanding | 0 | 0 | 0 | 0 | 0
Forest | 0 | 0 | 0 | 0 | 0
Rural Land | 0 | 0 | 0 | 0 | 0
Livestock | 0 | 0 | 0 | 0 | 0
Illicit Connections | 1106.7933 | 293.5272 | 8087.5229 | 672096.9172 | 0
Marinas | 0 | 0 | 0 | 0 | 0
Point Source Discharges | 0 | 0 | 0 | 0 | 0
OSDS | 20198.0822 | 3366.347 | 134653.8816 | 210841.6716 | 0
Open Water | 0 | 0 | 0 | 0 | 0
Total Storm Load | 174216.0445 | 43575.3416 | 7158866.3077 | 2899911.263 | 25597.1598
Total Non-Storm Load | 22280.7374 | 3822.5179 | 149247.1501 | 1621340.7156 | 0
Total Load to Surface Waters | 196496.7819 | 47397.8594 | 7308113.4578 | 4521251.9786 | 25597.1598
Existing Stormwater Load
| TN | TP | TSS | Fecal Coliform | Runoff Volume (acre-feet/year)
| lb/year | lb/year | lb/year | billion/year
Urban Land | 172818.6344 | 43328.3883 | 2942724.1966 | 2161509.1361 | 25329.163
Active Construction | 421.5483 | 84.3097 | 286652.8285 | 0 | 267.9968
SSOs | 975.8618 | 162.6436 | 6505.7456 | 738402.1268
CSOs | 0 | 0 | 0 | 0 | 0
Channel Erosion | 0 | 0 | 3922983.5369 | 0
Road Sanding | 0 | 0 | 0 | 0 | 0
Forest | 0 | 0 | 0 | 0 | 0
Rural Land | 0 | 0 | 0 | 0 | 0
Livestock | 0 | 0 | 0 | 0 | 0
Open Water | 0 | 0 | 0 | 0
Total Storm Load | 174216.0445 | 43575.3416 | 7158866.3077 | 2899911.263 | 25597.1598
Existing Non-Storm Surface Discharges
| TN | TP | TSS | Fecal Coliform
| lb/year | lb/year | lb/year | billion/year
Forest | 0 | 0 | 0 | 0
Rural Land | 0 | 0 | 0 | 0
SSOs | 975.8618 | 162.6436 | 6505.7456 | 738402.1268
Illicit Connections | 1106.7933 | 293.5272 | 8087.5229 | 672096.9172
Marinas | 0 | 0 | 0 | 0
Point Source Discharges | 0 | 0 | 0 | 0
OSDS | 20198.0822 | 3366.347 | 134653.8816 | 210841.6716
Total Non-Storm Load | 22280.7374 | 3822.5179 | 149247.1501 | 1621340.7156
Existing Loads to Groundwater (Contributed from Urbanization). Note. Model does not deliver to receiving surface waters.
| TN | TP | Fecal Coliform
| lb/year | lb/year | billion/year
Urban Land | 1014483.4694 | 71677.1983 | 4968.5413
OSDS | 199763.315 | 0 | 0
Total | 1214246.7844 | 71677.1983 | 4968.5413

## Stream Restoration Worksheet
|  | Pollutant Removal Rates (lb/ft) |  |  | Pollutant Removal (lbs)
Site | Length Restored (ft) | TN | TP | TSS | TN | TP | TSS
| 2481 | 0.075 | 0.068 | 0.33333 | 186.075 | 168.708 | 827
| 0 | 0.075 | 0.068 | 0.33333 | 0 | 0 | 0
| 0 | 0.075 | 0.068 | 0.33333 | 0 | 0 | 0
| 0 | 0.075 | 0.068 | 0.33333 | 0 | 0 | 0
| 0 | 0.075 | 0.068 | 0.33333 | 0 | 0 | 0
| 0 | 0.075 | 0.068 | 0.33333 | 0 | 0 | 0
| 0 | 0.075 | 0.068 | 0.33333 | 0 | 0 | 0
[5 empty] | 0 | 0 | 0
[5 empty] | 0 | 0 | 0
[5 empty] | 0 | 0 | 0
[5 empty] | 0 | 0 | 0
[5 empty] | 0 | 0 | 0
[5 empty] | 0 | 0 | 0
[5 empty] | 0 | 0 | 0
[5 empty] | 0 | 0 | 0
[5 empty] | 0 | 0 | 0
[5 empty] | 0 | 0 | 0
[5 empty] | 0 | 0 | 0
[5 empty] | 0 | 0 | 0
[5 empty] | 0 | 0 | 0
[5 empty] | 0 | 0 | 0
[5 empty] | 0 | 0 | 0
[5 empty] | 0 | 0 | 0
[5 empty] | 0 | 0 | 0
[5 empty] | 0 | 0 | 0
[5 empty] | 0 | 0 | 0
[5 empty] | 0 | 0 | 0
[5 empty] | 0 | 0 | 0
[5 empty] | 0 | 0 | 0
[5 empty] | 0 | 0 | 0
[5 empty] | 0 | 0 | 0
[5 empty] | 0 | 0 | 0
[5 empty] | 0 | 0 | 0
[5 empty] | 0 | 0 | 0
[5 empty] | 0 | 0 | 0
[5 empty] | 0 | 0 | 0
[5 empty] | 0 | 0 | 0
[5 empty] | 0 | 0 | 0
[5 empty] | 0 | 0 | 0
[5 empty] | 0 | 0 | 0
Total |  |  |  |  | 186.075 | 168.708 | 827

## Retrofit Worksheet
Design Storm (Inches) | 1
Water Quality Volumes | Provide Full WQv |  | 100%
| Provide Full WQv | 1
| Provide a fraction of the WQv (enter at the right) | Enter Value
| Volume Varies (enter in Column J of the table below, "WQv Provided") | N/A
Discount Factors
Design | Same for all (Enter at the right) |  | Value:
| Same for all (Enter at the right) | Enter Value
| Varies (Enter in Column P) | N/A
Maintenance | Same for all (Enter at the right) |  | Value:
| Same for all (Enter at the right) | Enter Value
| Varies (Enter in Column R) | N/A
| Basic Site Information. Make sure to Enter Data in Green Cells | [5 empty] | Effectiveness and WQv of Retrofits | [6 empty] | Discounts for Retrofits: If no Value is Filled in, Effectiveness will be Zero! |  |  | Discounts etc. for original | [5 empty] | Effects of the Original Practice (if Retrofit of an Existing practice) | [7 empty] | Net Effects of Each Retrofit | [8 empty] | CALCULATIONS - DELETE COLUMNS TO RECORD DIFFERENT SCENARIOS | [16 empty] | DATA ENTRY FROM PIVOTS
[7 empty] | WQv (cf) |  | Effectiveness (%) | [13 empty] | Pollutant Removal |  |  |  | Runoff Reduction (ac-feet) | Loads to Groundwater |  |  | Pollutant Removal |  |  |  | Runoff Reduction (ac-feet) | Loads to Groundwater |  |  |  | Permit |  | Progress |  | Programmed |  | Identified |  |  |  | Total |  |  | Permit |  | Progress |  | Programmed |  | Identified
| Area Captured (acres) | Impervious Percentage | Is this a Retrofit of an Existing Facility? | What Practice Was the Original Facility? | Dominant Soil Type in Drainage Area | Depth to Groundwater (from Practice Bottom) | Target WQv | WQv Provided | TN | TP | TSS | Bacteria | Runoff Reduction | Design | Treatment/ Capture | Maintenance | All Discounts | RO Reduction % | TN% | TP% | TSS% | Bacteria % | TN (lbs/year) | TP (lbs/year) | TSS (lbs/year) | Bacteria (billion/year) |  | TN (lb/year) | TP (lb/year) | Bacteria (billion/year) | TN (lbs/year) | TP (lbs/year) | TSS (lbs/year) | Bacteria (billion/year) |  | TN Load to GW | TP Load to GW | Bacteria Load to GW |  | DA | IA | DA | IA | DA | IA | DA | IA | DA | IA | DA | %IA |  | DA | IA | DA | IA | DA | IA | DA | IA | DA | IA
Practices from Education Programs | [39 empty] | 9.9 | 4 | 0 | 0 | 0 | 0 | 0 | 0 | 0 | 0 |  |  |  | 9.9 | 4 | 0 | 0 | 0 | 0 | 0 | 0 | 0 | 0
Rooftop Disconnection (NDRR) | 0 | 0% | No | N/A | A Soils | >5 Feet | 0 | 0 | 0% | 0% | 0% | 0% | 50% | 1 | 0% | 90% | 0% | 0% | 0% | 0% | 0% | 0% | 0 | 0 | 0 | 0 | 0 | 0 | 0 | 0 | 0 | 0 | 0 | 0 | 0 | 0 | 0 | 0 |  | 0 | 0 | 0 | 0 | 0 | 0 | 0 | 0 | 0 | 0
Soil Amendments | 0 | 0% | No | N/A | C Soils | >5 Feet | 0 | 0 | 0% | 0% | 0% | 0% | 75% | 1 | 0% | 90% | 0% | 0% | 0% | 0% | 0% | 0% | 0 | 0 | 0 | 0 | 0 | 0 | 0 | 0 | 0 | 0 | 0 | 0 | 0 | 0 | 0 | 0 |  | 0 | 0 | 0 | 0 | 0 | 0 | 0 | 0 | 0 | 0
[40 empty] | 0 | 0 | 0 | 0 | 0 | 0 | 0 | 0 | 0 | 0
Practice Type | [39 empty] | 0 | 0 | 0 | 0 | 0 | 0 | 0 | 0 | 0 | 0
Bioretention (FBIO MMBR) | 6.4 | 26.56% | No | N/A | C Soils | 3-5 Feet | 9615.87 | 9615.87 | 60% | 50% | 50% | 50% | 40% | 1.2 | 0.03174% | 90% | 0% | 0% | 0% | 0% | 0% | 0% | 0 | 0 | 0 | 0 | 0 | 0 | 0 | 0 | 49.2818 | 12.1365 | 822.7072 | 565.0163 | 3.5432 | 9.1193 | 0.65488 | 0 |  | 6.4 | 1.7 | 0 | 0 | 0 | 0 | 0 | 0 | 0 | 0 | 6.4 | 26.56% |  | 6.4 | 1.7
Bioretention (FBIO MMBR) | 3.5 | 65.71% | No | N/A | C Soils | 3-5 Feet | 8889.87 | 8889.87 | 60% | 50% | 50% | 50% | 40% | 1.2 | 0.02934% | 90% | 0% | 0% | 0% | 0% | 0% | 0% | 0 | 0 | 0 | 0 | 0 | 0 | 0 | 0 | 39.3946 | 7.6012 | 760.5926 | 522.3575 | 3.2757 | 8.4308 | 0.60544 | 0 |  | 3.5 | 2.3 | 0 | 0 | 0 | 0 | 0 | 0 | 0 | 0 | 3.5 | 65.71% |  | 3.5 | 2.3
Bioretention (FBIO MMBR) | 0 | 0% | No | N/A | C Soils | >5 Feet | 0 | 0 | 60% | 50% | 50% | 50% | 40% | 1.2 | 0% | 90% | 0% | 0% | 0% | 0% | 0% | 0% | 0 | 0 | 0 | 0 | 0 | 0 | 0 | 0 | 0 | 0 | 0 | 0 | 0 | 0 | 0 | 0 |  | 0 | 0 | 0 | 0 | 0 | 0 | 0 | 0 | 0 | 0 | 0 | 0%
Wet Pond (PWET PPKT PWED) | 0 | 0% | No | N/A | C Soils | >5 Feet | 0 | 0 | 40% | 75% | 85% | 70% | 0% | 1.2 | 0% | 90% | 0% | 0% | 0% | 0% | 0% | 0% | 0 | 0 | 0 | 0 | 0 | 0 | 0 | 0 | 0 | 0 | 0 | 0 | 0 | 0 | 0 | 0 |  | 0 | 0 | 0 | 0 | 0 | 0 | 0 | 0 | 0 | 0 | 0 | 0%
Bioretention (FBIO MMBR) | 0 | 0% | No | N/A | C Soils | >5 Feet | 0 | 0 | 60% | 50% | 50% | 50% | 40% | 1.2 | 0% | 90% | 0% | 0% | 0% | 0% | 0% | 0% | 0 | 0 | 0 | 0 | 0 | 0 | 0 | 0 | 0 | 0 | 0 | 0 | 0 | 0 | 0 | 0 |  | 0 | 0 | 0 | 0 | 0 | 0 | 0 | 0 | 0 | 0 | 0 | 0%
Dry Swale (ODSW MSWB ) | 0 | 0% | No | N/A | C Soils | >5 Feet | 0 | 0 | 35% | 40% | 40% | 0% | 40% | 1.2 | 0% | 90% | 0% | 0% | 0% | 0% | 0% | 0% | 0 | 0 | 0 | 0 | 0 | 0 | 0 | 0 | 0 | 0 | 0 | 0 | 0 | 0 | 0 | 0 |  | 0 | 0 | 0 | 0 | 0 | 0 | 0 | 0 | 0 | 0 | 0 | 0%
Dry Extended Detention Pond (XDED) | 0 | 0% | No | N/A | C Soils | >5 Feet | 0 | 0 | 10% | 15% | 70% | 0% | 0% | 1.2 | 0% | 90% | 0% | 0% | 0% | 0% | 0% | 0% | 0 | 0 | 0 | 0 | 0 | 0 | 0 | 0 | 0 | 0 | 0 | 0 | 0 | 0 | 0 | 0 |  | 0 | 0 | 0 | 0 | 0 | 0 | 0 | 0 | 0 | 0 | 0 | 0% | retrofit
Bioretention (FBIO MMBR) | 0 | 0% | No | N/A | C Soils | >5 Feet | 0 | 0 | 60% | 50% | 50% | 50% | 40% | 1.2 | 0% | 90% | 0% | 0% | 0% | 0% | 0% | 0% | 0 | 0 | 0 | 0 | 0 | 0 | 0 | 0 | 0 | 0 | 0 | 0 | 0 | 0 | 0 | 0 |  | 0 | 0 | 0 | 0 | 0 | 0 | 0 | 0 | 0 | 0 | 0 | 0%
Raintanks and Cisterns (MRWH) | 0 | 0% | No | N/A | C Soils | >5 Feet | 0 | 0 | 0% | 0% | 0% | 0% | 40% | 1.2 | 0% | 90% | 0% | 0% | 0% | 0% | 0% | 0% | 0 | 0 | 0 | 0 | 0 | 0 | 0 | 0 | 0 | 0 | 0 | 0 | 0 | 0 | 0 | 0 |  | 0 | 0 | 0 | 0 | 0 | 0 | 0 | 0 | 0 | 0 | 0 | 0%
Wet Pond (PWET PPKT PWED) | 0 | 0% | No | N/A | C Soils | >5 Feet | 0 | 0 | 40% | 75% | 85% | 70% | 0% | 1.2 | 0% | 90% | 0% | 0% | 0% | 0% | 0% | 0% | 0 | 0 | 0 | 0 | 0 | 0 | 0 | 0 | 0 | 0 | 0 | 0 | 0 | 0 | 0 | 0 |  | 0 | 0 | 0 | 0 | 0 | 0 | 0 | 0 | 0 | 0 | 0 | 0%
Filters (FSND FUND) | 0 | 0% | No | N/A | C Soils | >5 Feet | 0 | 0 | 45% | 65% | 90% | 80% | 0% | 1.2 | 0% | 90% | 0% | 0% | 0% | 0% | 0% | 0% | 0 | 0 | 0 | 0 | 0 | 0 | 0 | 0 | 0 | 0 | 0 | 0 | 0 | 0 | 0 | 0 |  | 0 | 0 | 0 | 0 | 0 | 0 | 0 | 0 | 0 | 0 | 0 | 0%
Wet Pond (PWET PPKT PWED) | 0 | 0% | No | N/A | C Soils | >5 Feet | 0 | 0 | 40% | 75% | 85% | 70% | 0% | 1.2 | 0% | 90% | 0% | 0% | 0% | 0% | 0% | 0% | 0 | 0 | 0 | 0 | 0 | 0 | 0 | 0 | 0 | 0 | 0 | 0 | 0 | 0 | 0 | 0 |  | 0 | 0 | 0 | 0 | 0 | 0 | 0 | 0 | 0 | 0 | 0 | 0%
Wet Pond (PWET PPKT PWED) | 0 | 0% | No | N/A | C Soils | >5 Feet | 0 | 0 | 40% | 75% | 85% | 70% | 0% | 1.2 | 0% | 90% | 0% | 0% | 0% | 0% | 0% | 0% | 0 | 0 | 0 | 0 | 0 | 0 | 0 | 0 | 0 | 0 | 0 | 0 | 0 | 0 | 0 | 0 |  | 0 | 0 | 0 | 0 | 0 | 0 | 0 | 0 | 0 | 0 | 0 | 0% | new pond
Enter Practice |  |  | No | N/A | C Soils | >5 Feet | 0 | 0 | 0% | 0% | 0% | 0% | 0% | 1.2 | 0% | 90% | 0% | 0% | 0% | 0% | 0% | 0% | 0 | 0 | 0 | 0 | 0 | 0 | 0 | 0 | 0 | 0 | 0 | 0 | 0 | 0 | 0 | 0 |  | 0 | 0 | 0 | 0 | 0 | 0 | 0 | 0 | 0 | 0 | 0 | 0%
Enter Practice |  |  | No | N/A | C Soils | >5 Feet | 0 | 0 | 0% | 0% | 0% | 0% | 0% | 1.2 | 0% | 90% | 0% | 0% | 0% | 0% | 0% | 0% | 0 | 0 | 0 | 0 | 0 | 0 | 0 | 0 | 0 | 0 | 0 | 0 | 0 | 0 | 0 | 0 |  | 0 | 0 | 0 | 0 | 0 | 0 | 0 | 0 | 0 | 0 | 0 | 0%
Enter Practice |  |  | No | N/A | C Soils | >5 Feet | 0 | 0 | 0% | 0% | 0% | 0% | 0% | 1.2 | 0% | 90% | 0% | 0% | 0% | 0% | 0% | 0% | 0 | 0 | 0 | 0 | 0 | 0 | 0 | 0 | 0 | 0 | 0 | 0 | 0 | 0 | 0 | 0 |  | 0 | 0 | 0 | 0 | 0 | 0 | 0 | 0 | 0 | 0 | 0 | 0%
Enter Practice |  |  | No | N/A | C Soils | >5 Feet | 0 | 0 | 0% | 0% | 0% | 0% | 0% | 1.2 | 0% | 90% | 0% | 0% | 0% | 0% | 0% | 0% | 0 | 0 | 0 | 0 | 0 | 0 | 0 | 0 | 0 | 0 | 0 | 0 | 0 | 0 | 0 | 0 |  | 0 | 0 | 0 | 0 | 0 | 0 | 0 | 0 | 0 | 0 | 0 | 0%
Enter Practice |  |  | No | N/A | C Soils | >5 Feet | 0 | 0 | 0% | 0% | 0% | 0% | 0% | 1.2 | 0% | 90% | 0% | 0% | 0% | 0% | 0% | 0% | 0 | 0 | 0 | 0 | 0 | 0 | 0 | 0 | 0 | 0 | 0 | 0 | 0 | 0 | 0 | 0 |  | 0 | 0 | 0 | 0 | 0 | 0 | 0 | 0 | 0 | 0 | 0 | 0%
Enter Practice |  |  | No | N/A | C Soils | >5 Feet | 0 | 0 | 0% | 0% | 0% | 0% | 0% | 1.2 | 0% | 90% | 0% | 0% | 0% | 0% | 0% | 0% | 0 | 0 | 0 | 0 | 0 | 0 | 0 | 0 | 0 | 0 | 0 | 0 | 0 | 0 | 0 | 0 |  | 0 | 0 | 0 | 0 | 0 | 0 | 0 | 0 | 0 | 0 | 0 | 0%
Enter Practice |  |  | No | N/A | C Soils | >5 Feet | 0 | 0 | 0% | 0% | 0% | 0% | 0% | 1.2 | 0% | 90% | 0% | 0% | 0% | 0% | 0% | 0% | 0 | 0 | 0 | 0 | 0 | 0 | 0 | 0 | 0 | 0 | 0 | 0 | 0 | 0 | 0 | 0 |  | 0 | 0 | 0 | 0 | 0 | 0 | 0 | 0 | 0 | 0 | 0 | 0%
Enter Practice |  |  | No | N/A | C Soils | >5 Feet | 0 | 0 | 0% | 0% | 0% | 0% | 0% | 1.2 | 0% | 90% | 0% | 0% | 0% | 0% | 0% | 0% | 0 | 0 | 0 | 0 | 0 | 0 | 0 | 0 | 0 | 0 | 0 | 0 | 0 | 0 | 0 | 0 |  | 0 | 0 | 0 | 0 | 0 | 0 | 0 | 0 | 0 | 0 | 0 | 0%
Enter Practice |  |  | No | N/A | C Soils | >5 Feet | 0 | 0 | 0% | 0% | 0% | 0% | 0% | 1.2 | 0% | 90% | 0% | 0% | 0% | 0% | 0% | 0% | 0 | 0 | 0 | 0 | 0 | 0 | 0 | 0 | 0 | 0 | 0 | 0 | 0 | 0 | 0 | 0 |  | 0 | 0 | 0 | 0 | 0 | 0 | 0 | 0 | 0 | 0 | 0 | 0%
Enter Practice |  |  | No | N/A | C Soils | >5 Feet | 0 | 0 | 0% | 0% | 0% | 0% | 0% | 1.2 | 0% | 90% | 0% | 0% | 0% | 0% | 0% | 0% | 0 | 0 | 0 | 0 | 0 | 0 | 0 | 0 | 0 | 0 | 0 | 0 | 0 | 0 | 0 | 0 |  | 0 | 0 | 0 | 0 | 0 | 0 | 0 | 0 | 0 | 0 | 0 | 0%
Enter Practice |  |  | No | N/A | C Soils | >5 Feet | 0 | 0 | 0% | 0% | 0% | 0% | 0% | 1.2 | 0% | 90% | 0% | 0% | 0% | 0% | 0% | 0% | 0 | 0 | 0 | 0 | 0 | 0 | 0 | 0 | 0 | 0 | 0 | 0 | 0 | 0 | 0 | 0 |  | 0 | 0 | 0 | 0 | 0 | 0 | 0 | 0 | 0 | 0 | 0 | 0%
Enter Practice |  |  | No | N/A | C Soils | >5 Feet | 0 | 0 | 0% | 0% | 0% | 0% | 0% | 1.2 | 0% | 90% | 0% | 0% | 0% | 0% | 0% | 0% | 0 | 0 | 0 | 0 | 0 | 0 | 0 | 0 | 0 | 0 | 0 | 0 | 0 | 0 | 0 | 0 |  | 0 | 0 | 0 | 0 | 0 | 0 | 0 | 0 | 0 | 0 | 0 | 0%
Enter Practice |  |  | No | N/A | C Soils | >5 Feet | 0 | 0 | 0% | 0% | 0% | 0% | 0% | 1.2 | 0% | 90% | 0% | 0% | 0% | 0% | 0% | 0% | 0 | 0 | 0 | 0 | 0 | 0 | 0 | 0 | 0 | 0 | 0 | 0 | 0 | 0 | 0 | 0 |  | 0 | 0 | 0 | 0 | 0 | 0 | 0 | 0 | 0 | 0 | 0 | 0%
Enter Practice |  |  | No | N/A | C Soils | >5 Feet | 0 | 0 | 0% | 0% | 0% | 0% | 0% | 1.2 | 0% | 90% | 0% | 0% | 0% | 0% | 0% | 0% | 0 | 0 | 0 | 0 | 0 | 0 | 0 | 0 | 0 | 0 | 0 | 0 | 0 | 0 | 0 | 0 |  | 0 | 0 | 0 | 0 | 0 | 0 | 0 | 0 | 0 | 0 | 0 | 0%
Enter Practice |  |  | No | N/A | C Soils | >5 Feet | 0 | 0 | 0% | 0% | 0% | 0% | 0% | 1.2 | 0% | 90% | 0% | 0% | 0% | 0% | 0% | 0% | 0 | 0 | 0 | 0 | 0 | 0 | 0 | 0 | 0 | 0 | 0 | 0 | 0 | 0 | 0 | 0 |  | 0 | 0 | 0 | 0 | 0 | 0 | 0 | 0 | 0 | 0 | 0 | 0%
Enter Practice |  |  | No | N/A | C Soils | >5 Feet | 0 | 0 | 0% | 0% | 0% | 0% | 0% | 1.2 | 0% | 90% | 0% | 0% | 0% | 0% | 0% | 0% | 0 | 0 | 0 | 0 | 0 | 0 | 0 | 0 | 0 | 0 | 0 | 0 | 0 | 0 | 0 | 0 |  | 0 | 0 | 0 | 0 | 0 | 0 | 0 | 0 | 0 | 0 | 0 | 0%
Totals/averages | 9.9 | 40.4% |  |  |  |  | 18505.74 | 18505.74 | 60% | 50% | 50% | 50% | 40% |  |  |  | 0% | [5 empty] | 0 | 0 | 0 | 0 | 0 | 0 | 0 | 0 | 88.6764 | 19.7377 | 1583.2998 | 1087.3738 | 6.8189 | 17.5502 | 1.2603 | 0 |  | 0 | 0 | 0 | 0 | 0 | 0 | 0 | 0 | 0 | 0 | 0 | 0%
[40 empty] | Permit | 0 | Progress | 0 | Programmed | 0 | Identified | 0 | Potential | 0 | #VALUE! | 0% |  | Permit |  | Progress |  | Programmed |  | Identified |  | Potential
Yes | A Soils | [37 empty] | tree planting | 0 | 0 | 0 | 0 | 0 | 0 | 0 | 0 | 0 | 0 | 0 | 0%
No | B Soils | [38 empty] | 86.8537 | 0 | 0 | 0 | 0 | 0 | 0 | 0 | 0 | 0 | 86.8537 | 0% |  | 86.8537 | 0
N/A | C Soils | [38 empty] | 0 | 0 | 0 | 0 | 0 | 0 | 0 | 0 | 0 | 0 | 0 | 0%
Enter Practice | D Soils | [38 empty] | 0 | 0 | 0 | 0 | 0 | 0 | 0 | 0 | 0 | 0 | 0 | 0%
[40 empty] | 0 | 0 | 0 | 0 | 0 | 0 | 0 | 0 | 0 | 0 | 0 | 0%
[40 empty] | 0 | 0 | 0 | 0 | 0 | 0 | 0 | 0 | 0 | 0 | 0 | 0%
BMP Efficiencies | [5 empty] | Runoff Reduction (%) |  |  | ET% of RO Red | [30 empty] | 0 | 0 | 0 | 0 | 0 | 0 | 0 | 0 | 0 | 0 | 0 | 0%
BMP Type | TN | TP | TSS | Bacteria | C Soils | D Soils | A Soils | B Soils | [10 empty] | A Soils | B Soils | C Soils | D Soils | [17 empty] | 0 | 0 | 0 | 0 | 0 | 0 | 0 | 0 | 0 | 0 | 0 | 0%
ESD | [18 empty] | 8 | 9 | 6 | 7 | [17 empty] | 0 | 0 | 0 | 0 | 0 | 0 | 0 | 0 | 0 | 0 | 0 | 0%
Green Roof (AGRE) | 0% | 0% | 0% | 0% | 60% | 60% | 60% | 60% | 100% | [29 empty] | stream restoration | 0 | 0 | 0 | 0 | 0 | 0 | 0 | 0 | 0 | 0 | 0 | 0%
Permeable Pavement (APRP) | 25% | 25% | 25% | 0% | 45% | 45% | 75% | 75% | 0% | [30 empty] | 2481 | 0 | 0 | 0 | 0 | 0 | 0 | 0 | 0 | 0 | 2481 | 0% |  | 2481 | 0
Rooftop Disconnection (NDRR) | 0% | 0% | 0% | 0% | 25% | 25% | 50% | 50% | 0% | [30 empty] | 0 | 0 | 0 | 0 | 0 | 0 | 0 | 0 | 0 | 0 | 0 | 0%
Sheetflow to Open Space (NSCA) | 0% | 0% | 0% | 0% | 50% | 50% | 75% | 75% | 0% | [30 empty] | 0 | 0 | 0 | 0 | 0 | 0 | 0 | 0 | 0 | 0 | 0 | 0%
Raintanks and Cisterns (MRWH) | 0% | 0% | 0% | 0% | 40% | 40% | 40% | 40% | 100% | [30 empty] | 0 | 0 | 0 | 0 | 0 | 0 | 0 | 0 | 0 | 0 | 0 | 0%
STRUCTURAL | [39 empty] | 0 | 0 | 0 | 0 | 0 | 0 | 0 | 0 | 0 | 0 | 0 | 0%
Wet Pond (PWET PPKT PWED) | 40% | 75% | 85% | 70% | 0% | 0% | 0% | 0% | 0% | [29 empty] | alternative | 0 | 0 | 0 | 0 | 0 | 0 | 0 | 0 | 0 | 0 | 0 | 0%
Wetland (WSHW) | 55% | 75% | 85% | 80% | 0% | 0% | 0% | 0% | 0% | [29 empty] | pet waste education | 0 | 0 | 0 | 0 | 0 | 0 | 0 | 0 | 0 | 0 | 0 | 0%
Infiltration Practices (IBAS ITRN) | 15% | 25% | 50% | 85% | 50% | 50% | 90% | 90% | 0% | [29 empty] | street sweeping | 0 | 0 | 0 | 0 | 0 | 0 | 0 | 0 | 0 | 0 | 0 | 0%
Bioretention (FBIO MMBR) | 60% | 50% | 50% | 50% | 40% | 40% | 80% | 80% | 0% | [29 empty] | impervious disconnection | 0 | 0 | 0 | 0 | 0 | 0 | 0 | 0 | 0 | 0 | 0 | 0%
Filters (FSND FUND) | 45% | 65% | 90% | 80% | 0% | 0% | 0% | 0% | 0% | [29 empty] | urban downsizing | 0 | 0 | 0 | 0 | 0 | 0 | 0 | 0 | 0 | 0 | 0 | 0%
Dry Swale (ODSW MSWB ) | 35% | 40% | 40% | 0% | 40% | 40% | 60% | 60% | 0% | [29 empty] | illicit connection removal | 0 | 0 | 0 | 0 | 0 | 0 | 0 | 0 | 0% | 0 | 0 | 0%
Wet Swale (OWSW MSWW) | 35% | 40% | 40% | 0% | 0% | 0% | 0% | 0% | 0% | [29 empty] | SSO repairs | 0 | 0 | 0 | 0 | 0 | 0 | 0 | 0 | 0% | 0 | 0% | 0%
OTHER | [38 empty] | septic system education | 0 | 0 | 0 | 0 | 0 | 0 | 0 | 0 | 0 | 0 | 0 | 0%
Dry Water Quantity Pond (XDPD) | 5% | 10% | 10% | 0% | 0% | 0% | 0% | 0% | 0% | [29 empty] | septic system repair | 0 | 0 | 0 | 0 | 0 | 0 | 0 | 0 | 0 | 0 | 0 | 0%
Dry Extended Detention Pond (XDED) | 10% | 15% | 70% | 0% | 0% | 0% | 15% | 15% | 0% | [29 empty] | septic system upgrade | 0 | 0 | 0 | 0 | 0 | 0 | 0 | 0 | 0 | 0 | 0 | 0%
Underground Detention (XOTH ) | 0% | 0% | 0% | 0% | 75% | 75% | 50% | 50% | 0% | [29 empty] | septic system retirement | 0 | 0 | 0 | 0 | 0 | 0 | 0 | 0 | 0 | 0 | 0 | 0%
Soil Amendments | 0% | 0% | 0% | 0% | 75% | 75% | 50% | 50% | 0%
Grassed Filter Strips | 0% | 0% | 0% | 0% | 50% | 50% | 80% | 80% | 0%
Other Practice (User Defined) | Enter Value | Enter Value | Enter Value | Enter Value | Enter Value | Enter Value | Enter Value | Enter Value | 0%
Enter Practice | [8 empty] | 0%
N/A
Depth | TN | TP | Bacteria |  |  | 0.8185
<3 Feet | 0% | 50% | 50% |  |  | 25%
3-5 Feet | 10% | 80% | 100%
>5 Feet | 20% | 100% | 100% |  |  | 3.274

## Bacteria Summary
TMDL DATA
TMDL | Fecal Bacteria for Lower Monocacy River
Approval Date | 2009-12-03
Baseline Year | 2004
LU Year for Modeling | 2002
Counties: | FR - WQS | FR - MEP
Baseline Aggregate by County | 1700789.7 | 1700789.7
TMDL WLA by County | 183893 | 183893
TMDL Required Reduction | 1573230.4 | 1293620.6
TMDL Published % Reduction | 92.5% | 85.3%
Modeled Restoration Achieved - Percent | 0.02405% | 0.02405%
Progress Towards Percent Reduction Goal | 0.026% | 0.02819%
SURFACE WATER
PRIMARY SOURCES
Urban Land | 2354789.5147
Forest | 0
Rural Land | 0
Open Water | 0
Active Construction | 0
Total | 2354789.5147
SECONDARY SOURCES
SSOs | 1476804.2537
CSOs | 0
Channel Erosion | 0
Road Sanding | 0
Livestock | 0
Illicit Connections | 672096.9172
Marinas | 0
Point Source Discharges | 0
OSDS | 210841.6716
Open Water | 0
Total | 2359742.8425
NO BMP SURFACE WATER LOAD | 4714532.3572
EXISTING SURFACE WATER LOAD REDUCTION
Turf Management - Surface | 0
Pet Waste Education | 0
Erosion and Sediment Control | 0
Street Sweeping | 0
Street Sweeping - Sanding | 0
Structural SWM Practices | 193280.3786
Riparian Buffers | 0
Catch Basin Cleanouts | 0
Marina Pumpouts | 0
Total Reduction | 193280.3786
TREATED SURFACE WATER LOAD | 4521251.9786
PERCENT REDUCTION | 4.1%
FUTURE SURFACE WATER LOAD REDUCTION
Lawn Care Education Surface | 0
Pet Waste Education | 0
Erosion and Sediment Control | 0
Street Sweeping | 0
Street Sweeping - Sanding | 0
Riparian Buffers | 0
Catch Basin Cleanouts | 0
Marina Pumpouts | 0
Urban Downsizing | 0
Redevelopment With Improvements | 0
Stormwater Retrofits | 1087.3738
ESD |  | 0
Green Roof (AGRE) |  | 0
Permeable Pavement (APRP) |  | 0
Rooftop Disconnection (NDRR) |  | 0
Sheetflow to Open Space (NSCA) |  | 0
Raintanks and Cisterns (MRWH) |  | 0
#REF! |  | 0
STRUCTURAL |  | 0
Wet Pond (PWET PPKT PWED) |  | 0
Wetland (WSHW) |  | 0
Infiltration Practices (IBAS ITRN) |  | 0
Bioretention (FBIO MMBR) |  | 1087.3738
Filters (FSND FUND) |  | 0
Dry Swale (ODSW MSWB ) |  | 0
Wet Swale (OWSW MSWW) |  | 0
OTHER |  | 0
Dry Water Quantity Pond (XDPD) |  | 0
Dry Extended Detention Pond (XDED) |  | 0
Underground Detention (XOTH ) |  | 0
Soil Amendments |  | 0
Grassed Filter Strips |  | 0
Illicit Connection Removal | 0
CSO Repair/ Abatement | 0
SSO Repair/ Abatement | 0
Septic System - Surface | 0
Stream Restoration | 0
Point Source Reduction | 0
NET RESTORATION REDUCTION | 1087.3738
NET RESTORATION LOAD | 4520164.6048
PERCENT REDUCTION | 0.02405%
GROUNDWATER
PRIMARY AND SECONDARY SOURCES
Septic Systems - Subsurface | 0
Total Groundwater Load | 0
EXISTING GROUNDWATER LOAD REDUCTION
Structural SWM Practices - Infiltration | -4968.5413
Riparian Buffers - Infiltration | 0
Total Reduction | -4968.5413
BASELINE GROUNDWATER LOAD | 4968.5413
PERCENT REDUCTION
FUTURE GROUNDWATER LOAD REDUCTION
Lawn Care Education - Groundwater | 0
Riparian Buffers - Infiltration | 0
Retrofits - Discharge to GW | 0
OSDS - GW | 0
Net Groundwater Load Reduction | 0
NET GW RESTORATION LOAD | 4968.5413
PERCENT REDUCTION | 0%

## Future Management Practices
Future Management Practices
Residential Lawn Care Education
Awareness of Message (Fraction of Population) | 0%
Goals of the Program | Applied? | Ease of Implementation (Fraction that would Implement) | [5 empty] | N Application Reduction
Reduce Fertilizer Use to Recommended Levels | yes | 50% | [5 empty] | 0
Switch to Non-Phosphorus Fertilizer | yes | 25% | [5 empty] | 0
Change to Organic Fertilizer | yes | 10% | [5 empty] | 0
Add Soil Amendments to Lawns | yes | 10% | [5 empty] | 0
Convert 25% of lawn to forest or native vegetation | yes | 10% | [5 empty] | 0
No fertilizer | yes | 10% | [5 empty] | 0
0
Resulting Turf Condition and Management Practices - Residential
Revised Residential Turf Area | 16789.272
Additional Residential Forest Area | 0
Revised Fertilizer Application (N lb/acre) | 150
Analysis
Form | % of Fertilizer Use (N Application) | N | P
Organic | 20% | 0.8 | 0.3
Soluble/Urea | 30% | 35 | 3
Slow Release | 30% | 24 | 5
Phosphorus Free | 20% | 10 | 0
| N | P
Total Fertilizer Application Rate (Lb/year) | 2518390.8 | 411037.3556
0
Fertilizer Loss | N | P
Runoff (Lb/year) | 20451.1339 | 3192.1534
Leachate (Lb/year) | 457694.3386 | 18937.8026
Net Supplemental Load from Forest Runoff (lb/yr) | 0 | 0
Total | 478145.4725 | 22129.956
| Fertilizer Application (100 lbs/acre) | Loss Table
|  | Surface |  | Subsurface
|  | N | P | N | P
Organic | 37.5 | 0.08657% | 0.09714% | 1.082% | 1.166%
Soluble/Urea | 1.2857 | 0.825% | 0.9126% | 20.62% | 12.78%
Slow Release | 1.875 | 1.274% | 1.536% | 25.48% | 5.376%
Phosphorus Free | 3 | 0.825% | 0% | 20.62% | 0%
Loss (%) |  | 0.8121% | 0.7766% | 18.17% | 4.607%
Pet Waste Education
Program? (Y/N) | yes
Program Discounts
Waste Characteristics
Number of households | 0
Fraction of Households with a Dog | 40% | Waste Production (lbs/dog-day) | 0.32
Owners who Walk their Dogs (fraction) | 50% | N Concentration (lb/lb) | 0.23
Owners who Clean Up (fraction) | 60% | N Delivery Factor | 0.25
Fraction willing to change behavior | 60% | P Concentration (lb/lb) | 0.01
Awareness of Message (Fraction of Population) | 45% | P Delivery Factor | 0.75
|  | Bacteria Concentration(billion/lb) | 10
|  | Bacteria Delivery Factor | 0.05
Erosion and Sediment Control
Program Efficiency | 70%
Fraction of Building Permits Regulated | 100%
Installation/ Maintenance Discount | 60%
Street Sweeping
| Streets Swept (Acres) |  | Parking Lots Swept | Efficiencies - Residential |  | Efficiencies - Other roads
Sweeper Type | Residential | Other Streets | (acres) | Nutrients | TSS | Nutrients | TSS
Mechanical | 0 | 0 | 0 | 24% | 30% | 4% | 5%
Regenerative Air | 0 | 0 | 0 | 51% | 64% | 18% | 22%
Vacuum Assisted | 0 | 0 | 0 | 62% | 78% | 63% | 79%
Sweeping Frequency (M=monthly, W = Weekly) | monthly | monthly | monthly | 0% | 0% | 0% | 0%
Total Street Area (acres) | 1165.906 | 140.795 | 831.969
Technique Discount | 0.5
monthly | 0.6
weekly | 1
Impervious Cover Disconnection Program - Residential
Program in Place? | no
Typical Roof Footprint (square feet) | 2000
Fraction of Residential Land where Applicable
Fraction of Population Reached
Fraction Willing to Participate | 10%
yes
no
Riparian Buffers
| Buffer 1 | Buffer 2 | Buffer 3 | Buffer 4
Buffer Length (Miles) | 0 | 0 | 0 | 0
Buffer Width (ft) | 35 | 0 | 0 | 0
Efficiency
TN | TP | TSS | Bacteria | Runoff Reduction
0% | 0% | 0% | 42% | 75%
Treatability | 0%
Maintenance | 0.4
Catch Basin Cleanouts
| Impervious Area | Efficiency
| Captured (Acres) | Nutrients | TSS
Monthly Cleaning | 0 | 15% | 25%
Semi-Annual Cleaning | 0 | 8% | 13%
Disposal Discount | 0
Marina Pumpouts
Number of Pumpouts | 0
Total Number of Berths | 0
Boats Served Per Station | 160
Fraction of Owners Willing to Use | 90%
"Urban Downsizing"
|  |  | TN | TP | TSS | FC | Runoff
Land Use | Acres Available | Acres Converted | lb/acre/year | lb/acre/year | lb/acre/year | # billion/acre/year | (inches/year)
LDR (<1du/acre) | 18147.78 | 0 | 5.8754 | 1.6751 | 104.0299 | 80.7453 | 9.3941
MDR (1-4 du/acre) | 4480.45 |  | 7.3279 | 1.7754 | 145.5268 | 112.9541 | 13.1413
HDR (>4 du/acre) | 178.28 |  | 9.5189 | 1.9268 | 208.1185 | 161.5362 | 18.7934
Multifamily | 0 |  | 0.56681 | 0.083672 | 13.2256 | 24.6024 | 1.1943
Commercial | 2514.93 |  | 9.6654 | 1.5729 | 162.9722 | 76.0434 | 17.1694
Industrial | 863.83 |  | 8.3251 | 1.6827 | 254.1861 | 37.6123 | 14.6067
|  |  | TN | TP | TSS | FC | Runoff
|  | Acres Created | lb/acre/year | lb/acre/year | lb/acre/year | # billion/acre/year | (inches/year)
Forest | N/A |  | 2.5 | 0.2 | 100 | 12 | 1.1943
Rural | N/A |  | 4.6 | 0.7 | 100 | 39 | 1.1943
Rural | N/A |  | 4.6 | 0.7 | 100 | 39 | 1.1943
Rural | N/A |  | 4.6 | 0.7 | 100 | 39 | 1.1943
Rural | N/A |  | 4.6 | 0.7 | 100 | 39 | 1.1943
Forest | N/A | 0 | 2.5 | 0.2 | 100 | 12 | 1.1943
LDR (<1du/acre)
MDR (1-4 du/acre)
HDR (>4 du/acre)
Multifamily
Vacant Lots
0
0
#REF!
0
0
0
Commercial
Institutional
0
0
0
Roadway
0
0
0
0
Industrial
0
0
0
0
Forest
Forest
Forest
Forest
0
Rural
Rural
Rural
Rural
Rural
Rural
Forest
76381.2
Redevelopment with Improvements
Land to Be Redeveloped (Acres) | 0
Average Impervious Cover Reduction (%)
Average Turf Reduction (%)
Stormwater Retrofits (Use Stormwater Retrofit Worksheet to Document Practices)
Retrofit Type | Total Area | Pollutant Reduction(lb/year) |  |  | Bacteria Reduction (billion/year) | Runoff Reduction (ac-ft/year)
BMP Type | Captured (Acres) | TN | TP | TSS
Rooftop Disconnection
ESD
Green Roof (AGRE) | 0 | 0 | 0 | 0 | 0 | 0
Permeable Pavement (APRP) | 0 | 0 | 0 | 0 | 0 | 0
Rooftop Disconnection (NDRR) | 0 | 0 | 0 | 0 | 0 | 0
Sheetflow to Open Space (NSCA) | 0 | 0 | 0 | 0 | 0 | 0
Raintanks and Cisterns (MRWH) | 0 | 0 | 0 | 0 | 0 | 0
#REF! | 0 | 0 | 0 | 0 | 0 | 0
STRUCTURAL
Wet Pond (PWET PPKT PWED) | 0 | 0 | 0 | 0 | 0 | 0
Wetland (WSHW) | 0 | 0 | 0 | 0 | 0 | 0
Infiltration Practices (IBAS ITRN) | 0 | 0 | 0 | 0 | 0 | 0
Bioretention (FBIO MMBR) | 9.9 | 88.6764 | 19.7377 | 1583.2998 | 1087.3738 | 6.8189
Filters (FSND FUND) | 0 | 0 | 0 | 0 | 0 | 0
Dry Swale (ODSW MSWB ) | 0 | 0 | 0 | 0 | 0 | 0
Wet Swale (OWSW MSWW)
OTHER
Dry Water Quantity Pond (XDPD)
Dry Extended Detention Pond (XDED)
Underground Detention (XOTH ) | 0 | 0 | 0 | 0 | 0 | 0
Soil Amendments | 0 | 0 | 0 | 0 | 0 | 0
Grassed Filter Strips | 0 | 0 | 0 | 0 | 0 | 0
Other Practice (User Defined) | 0 | 0 | 0 | 0 | 0 | 0
| 0 | 0 | 0 | 0 | 0 | 0
Total | 9.9 | 88.6764 | 19.7377 | 1583.2998 | 1087.3738 | 6.8189
GW Load from Retrofit Practices |  | 17.5502 | 1.2603 | 0 | 0
Stream Restoration
Select Assessment Option
Option 1. Estimate Based on Miles of Stream Stabilized
Option 1. Estimate Based on Miles of Stream Stabilized
Portion of Total Stream Channel Unstable | 20%
Miles of Unstable Channel | 119.9686
Miles of Stream Channel Stabilized | 0
Flow control for small storms (%) | 90%
Option 2. Data from Stream Restoration Worksheet
Total Sediment Removal (lbs/year) | N/A
Total Phosphorus Removal (lbs/year) | N/A
Total Nitrogen Removal (lbs/year) | N/A
Option 1. Estimate Based on Miles of Stream Stabilized
Option 2. Enter Removal from Stream Restoration Worksheet
No Channel Protection
Illicit Connection Removal
Fraction of System Surveyed | 10%
Fraction of Repairs Made | 0%
CSO Repair/ Abatement
Target CSO Events after Repairs (#)
Fraction Complete
SSO Repair/ Abatement
Goal (% Reduction)
Fraction Complete | 0%
Septic System Education
Program? (Y/N) | yes
Awareness of Message (Fraction of Population) | 40%
Fraction willing to change behavior | 0%
Septic System Repair
Program? (y/n) | yes
Fraction Inspected | 100%
Percent Willing to Repair | 0%
Septic System Upgrade
Program? (y/n) | yes
Fraction Inspected | 100%
Fraction Willing to Upgrade | 0%
Enter Efficiencies if "Other"
|  | TN Efficiency | TP Efficiency | TSS Efficiency | Bacteria Log Reduction
Upgrade System? | Other (Enter at Right) | Enter Value | Enter Value | Enter Value | 3.5
Septic System Retirement (Convert to WWTP)
Fraction of Systems Inspected | 0%
Number of Septic Systems Retired | 0
% Failing among Retired Systems. Cannot Exceed 0% | 50%
% w/in 100' of waterway among Retired Systems. Cannot Exceed 0% | 50%
|  | TN Efficiency | TP Efficiency | TSS Efficiency | Bacteria Log Reduction
WWTP Efficiency |  | 10% | 10% | 10% | 1
| Treatment Plant Load | 0 | 0 | 0 | 0
On-Site Sewage Disposal Systems
|  | Failure Rates | 10% | [6 empty] | Failure: | Default is 10%
% of Septic Systems <100' to waterway | 4.831% | [8 empty] | Good Inspection: -5%
|  |  | Normal | Adjacent to Waterway | [5 empty] | Bad Inspection: +10%
Soils | Clay/Mixed Soils | Bacteria delivery | 0.2% | 13% | [5 empty] | High GW | +5%
|  | N/P Delivery ratio | 50% | 100% | [5 empty] | High Density | +5%
|  | TN | TP | TSS | Bacteria (Billions)
Untreated Sewage Delivered to Septic Systems |  | 385345.9008 | 64224.3168 | 2568972.672 | 291544596
System Type | % of Systems | TN Efficiency | TP Efficiency | TSS Efficiency | Bacteria Log Reduction
Conventional | 100% | 28% | 57% | 72% | 3.5 |  |  |  | 0.99968
Intermittent Sand Filter | 0% | 55% | 80% | 92% | 3.2 |  |  |  | 0.99937
Recirculating Sand Filter | 0% | 64% | 80% | 90% | 2.9 |  |  |  | 0.99874
Water Separation System | 0% | 83% | 30% | 60% | 3 |  |  |  | 0.999
Other (Enter at Right) | 0% | Enter Value | Enter Value | Enter Value | 3.5 |  |  |  | 0.99968
0
Combined Efficiency |  | 28% | 57% | 72% | 3.5 |  |  |  | 0.99968
Adjusted Efficiency (density) |  | 28% | 57% | 72% | 3.5 |  |  |  | 0.99968 | Discount Efficiency (Take 1/3 off, or 1 log) for density >1/acre
Density (#/acre) | <1/acre | [8 empty] | For TN, | For TP | For TSS | For bacteria
[10 empty] | 0% for <3' | 50% for <3' | 100%, no discounts | 50% for <3'
|  | TN | TP | TSS | Bacteria |  |  |  |  | 10% for 3-5' | 80% for 3-5' |  | 100% otherwise
Removal by soil below the leach field |  | 20% | 100% | 100% | 100% |  |  |  |  | 20% for>5 | 100% for >5'
[10 empty] | 50% discount for sandy soils | 50% discount for sandy soils |  | 50% discount for sandy soils
|  | TN | TP | TSS | Bacteria
| Load to Surface | 20198.0822 | 3366.347 | 134653.8816 | 210841.6716 |  |  |  |  | Overall Approach
| Load to Groundwater | 199763.315 | 0 | 0 | 0
For failing systems, just take raw sewage and apply by delivery ratios and bacteria decay rates
<1/acre
1-2/acre
>2/acre
For non-failing systems, apply efficiency, than filtering below the leach field
Point Source Reduction
| N Reduction (lbs/year) | P Reduction (lbs/year) | TSS Reduction (lbs/year) | Bacteria Reduction (Billion/year)
Additional WWTP Load from Septic Conversion (Will be negative) | 0 | 0 | 0 | 0
Point Source 1
Point Source 2
Point Source 3
Point Source 4
Point Source 5
Point Source 6
Point Source 7
Point Source 8
Point Source 9
Point Source 10
Load Reductions for Future Management Practices
| N (lbs/year) | P (lbs/year) | TSS (lbs/year) | Bacteria (billion/year) | Runoff Reduction (acre-ft/yr)
Lawn Care Education Surface | 0 | 0 | 0 | 0 | 0
Lawn Care Education Groundwater | 9.8736e-11 | 0
Pet Waste Education | 0 | 0 |  | 0
Erosion and Sediment Control | 305.2591 | 61.0518 | 207576.1862 | 0
Street Sweeping | 0 | 0 | 0 | 0
Street Sweeping - Sanding | 0 | 0 | 0 | 0
Structural Stormwater Management Practices | 11933.6709 | 4434.6365 | 486030.3256 | 193280.3786
Structural Stormwater Management Practices - Infiltration | -2659.0696 | -116.3712 | 0 | -4968.5413
Riparian Buffers | 0 | 0 | 0 | 0 | 0
Catch Basin Cleanouts | 0 | 0 | 0 | 0
Marina Pumpouts | 0 | 0 | 0 | 0
Urban Downsizing | 0 | 0 | 0 | 0 | 0
Redevelopment With Improvements | 0 | 0 | 0 | 0 | 0
Stormwater Retrofits | 88.6764 | 19.7377 | 1583.2998 | 1087.3738 | 6.8189
Retrofits - Discharge to GW | -17.5502 | -1.2603 | 0 | 0
Illicit Connection Removal | 0 | 0 | 0 | 0
CSO Repair/ Abatement | 0 | 0 | 0 | 0
SSO Repair/ Abatement | 0 | 0 | 0 | 0
Septic System - Surface | 0 | 0 | 0 | 0
Channel Protection | 0 | 0 | 0 | 0
Point Source Reduction | 0 | 0 | 0 | 0
Total Reduction | 9650.9866 | 4397.7945 | 695189.8116 | 189399.2111 | 6.8189
Total Reductions to Surface Water Loads
Storm Load | 9650.9866 | 4397.7945 | 695189.8116 | 189399.2111 | 6.8189
Non-storm Load | 0 | 0 | 0 | 0 | 0
Total Reductions to Groundwater Loads. Note: Negative values indicate an increase in load
Lawn Care Education - Groundwater | 9.8736e-11 | 0
Riparian Buffers - Infiltration | 0 | 0 | 0 | 0
Retrofits - Discharge to GW | -17.5502 | -1.2603 | 0 | 0
OSDS -GW | 0 | 0 | 0 | 0
Groundwater Load | -17.5502 | -1.2603 | 0 | 0
Load Reductions for Future Management Practices
| N (lbs/year) | P (lbs/year) | TSS (lbs/year) | Bacteria (billion/year) | Runoff Reduction (acre-ft/yr)
Lawn Care Education Surface | 0 | 0 | 0 | 0
Pet Waste Education | 0 | 0 | 0 | 0
Erosion and Sediment Control | 0 | 0 | 0 | 0
Street Sweeping | 0 | 0 | 0 | 0
Street Sweeping - Sanding | 0 | 0 | 0 | 0
Riparian Buffers | 0 | 0 | 0 | 0 | 0
Catch Basin Cleanouts | 0 | 0 | 0 | 0
Marina Pumpouts | 0 | 0 | 0 | 0
Urban Downsizing | 0 | 0 | 0 | 0 | 0
Redevelopment With Improvements | 0 | 0 | 0 | 0 | 0
Stormwater Retrofits | 88.6764 | 19.7377 | 1583.2998 | 1087.3738 | 6.8189
Illicit Connection Removal | 0 | 0 | 0 | 0
CSO Repair/ Abatement | 0 | 0 | 0 | 0
SSO Repair/ Abatement | 0 | 0 | 0 | 0
Septic System - Surface | 0 | 0 | 0 | 0
Stream Restoration | 0 | 0 | 0 | 0
Point Source Reduction | 0 | 0 | 0 | 0
Total Net Reduction | 88.6764 | 19.7377 | 1583.2998 | 1087.3738 | 6.8189
Net Reductions to Surface Water Loads
Storm Load | 88.6764 | 19.7377 | 1583.2998 | 1087.3738 | 6.8189
Non-storm Load | 0 | 0 | 0 | 0 | 0
Total Surface Water Reduction | 88.6764 | 19.7377 | 1583.2998 | 1087.3738 | 6.8189
Net Reductions to Groundwater Loads. Note: Negative values indicate an increase in load (e.g., infiltrating practices may cause an increase in groundwater loads)
Lawn Care Education - Groundwater | 9.8736e-11 | 0 | 0 | 0
Riparian Buffers - Infiltration | 0 | 0 | 0 | 0
Retrofits - Discharge to GW | -17.5502 | -1.2603 | 0 | 0
OSDS - GW | 0 | 0 | 0 | 0
Net Groundwater Load Reduction | -17.5502 | -1.2603 | 0 | 0
-35.1003
yes
no
Note on B272: Septic System Upgrades are Not Included in the Existing Management Practices.

## Loads with Future Practices
Loads to Surface Waters with Future Practices
| TN | TP | TSS | Fecal Coliform | Runoff Volume (acre-feet/year)
| lb/year | lb/year | lb/year | billion/year
Urban Land | 172729.958 | 43308.6506 | 2941140.8968 | 2160421.7623 | 25322.3441 | 1087.3738
Active Construction | 421.5483 | 84.3097 | 286652.8285 | 0 | 267.9968 | 0
SSOs | 1951.7237 | 325.2873 | 13011.4912 | 1476804.2537 | 0 | 0
CSOs | 0 | 0 | 0 | 0 | 0 | 0
Channel Erosion | 0 | 0 | 3922983.5369 | 0 | 0 | 0
Road Sanding | 0 | 0 | 0 | 0 | 0 | 0
Forest | 0 | 0 | 0 | 0 | 0 | 0
Rural Land | 0 | 0 | 0 | 0 | 0 | 0
Livestock | 0 | 0 | 0 | 0 | 0 | 0
Illicit Connections | 1106.7933 | 293.5272 | 8087.5229 | 672096.9172 | 0 | 0
Marinas | 0 | 0 | 0 | 0 | 0 | 0
Point Sources | 0 | 0 | 0 | 0 | 0 | 0
Septic Systems | 20198.0822 | 3366.347 | 134653.8816 | 210841.6716 | 0 | 0
Open Water | 0 | 0 | 0 | 0 | 0 | 0
Total Storm Load | 174127.3681 | 43555.6038 | 7157283.0079 | 2898823.8892 | 25590.3409 | 1087.3738
Total Non-Storm Load | 22280.7374 | 3822.5179 | 149247.1501 | 1621340.7156 | 0 | 0
Total Load to Surface Waters | 196408.1055 | 47378.1217 | 7306530.158 | 4520164.6048 | 25590.3409 | 1087.3738
Stormwater Load W/FP
| TN | TP | TSS | Fecal Coliform | Runoff Volume (acre-feet/year)
| lb/year | lb/year | lb/year | billion/year
Urban Land | 172729.958 | 43308.6506 | 2941140.8968 | 2160421.7623 | 25322.3441 | 1087.3738
Active Construction | 421.5483 | 84.3097 | 286652.8285 | 0 | 267.9968 | 0
SSOs | 975.8618 | 162.6436 | 6505.7456 | 738402.1268 | 0 | 0
CSOs | 0 | 0 | 0 | 0 | 0 | 0
Channel Erosion | 0 | 0 | 3922983.5369 | 0 | 0 | 0
Road Sanding | 0 | 0 | 0 | 0 | 0 | 0
Forest | 0 | 0 | 0 | 0 | 0 | 0
Rural Land | 0 | 0 | 0 | 0 | 0 | 0
Livestock | 0 | 0 | 0 | 0 | 0 | 0
Open Water | 0 | 0 | 0 | 0 | 0 | 0
Total Storm Load | 174127.3681 | 43555.6038 | 7157283.0079 | 2898823.8892 | 25590.3409 | 1087.3738
Non-Storm Surface Discharges w/ FP
| TN | TP | TSS | Fecal Coliform
| lb/year | lb/year | lb/year | billion/year
Forest | 0 | 0 | 0 | 0 |  | 0
Rural Land | 0 | 0 | 0 | 0 |  | 0
SSOs | 975.8618 | 162.6436 | 6505.7456 | 738402.1268 |  | 0
Illicit Connections | 1106.7933 | 293.5272 | 8087.5229 | 672096.9172 |  | 0
Marinas | 0 | 0 | 0 | 0 |  | 0
Point Sources | 0 | 0 | 0 | 0 |  | 0
Septic Systems | 20198.0822 | 3366.347 | 134653.8816 | 210841.6716 |  | 0
Total Non-Storm Load | 22280.7374 | 3822.5179 | 149247.1501 | 1621340.7156 |  | 0
Supplemental Loads to Groundwater (Contributed from Urbanization) with Future Practices Applied
| TN | TP | Fecal Coliform
| lb/year | lb/year | billion/year
Urban Land | 1014501.0196 | 71678.4586 | 4968.5413
OSDSs | 199763.315 | 0 | 0
Total | 1214264.3346 | 71678.4586 | 4968.5413

## New Development
New Development | [8 empty] | Annual Loading Rates (including adjustment for turf management) |  |  |  |  | Load (Pre-BMP)
Concentrations
| Land Use | Additional Development | Impervious Cover | Turf | TN | TP | TSS | FC | TN | TP | TSS | FC | Runoff | TN | TP | TSS | FC | Runoff (acre-feet)
|  | (Acres) | % | Cover (%) | (mg/l) | (mg/l) | (mg/l) | (MPN/100 ml) | lb/acre | lb/acre | lb/acre | # billion/acre | (in/year) | (lb/year) | (lb/year) | (lbs/year) | (# billion/year)
11 LDR | LDR (<1du/acre) |  | 11.39% | 70.89% | 2 | 0.3 | 49 | 8345 | 5.8754 | 1.6751 | 104.0299 | 80.7453 | 9.3941 | 0 | 0 | 0 | 0 | 0
12 MDR | MDR (1-4 du/acre) |  | 24.51% | 60.39% | 2 | 0.3 | 49 | 8345 | 7.3279 | 1.7754 | 145.5268 | 112.9541 | 13.1413 | 0 | 0 | 0 | 0 | 0
13 HDR | HDR (>4 du/acre) |  | 44.3% | 44.56% | 2 | 0.3 | 49 | 8345 | 9.5189 | 1.9268 | 208.1185 | 161.5362 | 18.7934 | 0 | 0 | 0 | 0 | 0
| Multifamily |  | 0% | 0% | 2.1 | 0.31 | 49 | 20000 | 0.56681 | 0.083672 | 13.2256 | 24.6024 | 1.1943 | 0 | 0 | 0 | 0 | 0
18 Open Urban | Vacant Lots |  | 5.785% | 75.37% | 1.33 | 0.31 | 48.5 | 7200 | 4.0749 | 1.6498 | 85.4266 | 57.7979 | 7.7937 | 0 | 0 | 0 | 0 | 0
|  |  | 0% | 0% | 2.1 | 0.31 | 49 | 20000 | 0.56681 | 0.083672 | 13.2256 | 24.6024 | 1.1943 | 0 | 0 | 0 | 0 | 0
|  |  | 0% | 0% | 2.1 | 0.31 | 49 | 20000 | 0.56681 | 0.083672 | 13.2256 | 24.6024 | 1.1943 | 0 | 0 | 0 | 0 | 0
|  |  | 0% | 0% | 2.1 | 0.31 | 49 | 20000 | 0.56681 | 0.083672 | 13.2256 | 24.6024 | 1.1943 | 0 | 0 | 0 | 0 | 0
|  |  | 0% | 0% | 2.1 | 0.31 | 49 | 20000 | 0.56681 | 0.083672 | 13.2256 | 24.6024 | 1.1943 | 0 | 0 | 0 | 0 | 0
|  |  | 0% | 0% | 2.1 | 0.22 | 43 | 20000 | 0.56681 | 0.05938 | 11.6061 | 24.6024 | 1.1943 | 0 | 0 | 0 | 0 | 0
Commercial |  |  | 0% | 0% | 2.1 | 0.22 | 43 | 20000 | 0.56681 | 0.05938 | 11.6061 | 24.6024 | 1.1943 | 0 | 0 | 0 | 0 | 0
14 COM | Commercial |  | 38.61% | 49.11% | 2.2 | 0.22 | 42 | 4300 | 9.6654 | 1.5729 | 162.9722 | 76.0434 | 17.1694 | 0 | 0 | 0 | 0 | 0
16 INS | Institutional |  | 23.9% | 60.88% | 2.2 | 0.22 | 42 | 4300 | 7.847 | 1.5363 | 123.0938 | 57.436 | 12.9682 | 0 | 0 | 0 | 0 | 0
|  |  | 0% | 0% | 2.1 | 0.22 | 43 | 20000 | 0.56681 | 0.05938 | 11.6061 | 24.6024 | 1.1943 | 0 | 0 | 0 | 0 | 0
|  |  | 0% | 0% | 2.1 | 0.22 | 43 | 20000 | 0.56681 | 0.05938 | 11.6061 | 24.6024 | 1.1943 | 0 | 0 | 0 | 0 | 0
Roadway |  |  | 0% | 0% | 2.3 | 0.25 | 134 | 20000 | 0.62079 | 0.067477 | 36.1679 | 24.6024 | 1.1943 | 0 | 0 | 0 | 0 | 0
80 TRN | Roadway |  | 0% | 0% | 2.28 | 0.25 | 99 | 1700 | 0.61539 | 0.067477 | 26.7211 | 2.0912 | 1.1943 | 0 | 0 | 0 | 0 | 0
|  |  | 0% | 0% | 2.3 | 0.25 | 134 | 20000 | 0.62079 | 0.067477 | 36.1679 | 24.6024 | 1.1943 | 0 | 0 | 0 | 0 | 0
|  |  | 0% | 0% | 2.3 | 0.25 | 134 | 20000 | 0.62079 | 0.067477 | 36.1679 | 24.6024 | 1.1943 | 0 | 0 | 0 | 0 | 0
|  |  | 0% | 0% | 2.3 | 0.25 | 134 | 20000 | 0.62079 | 0.067477 | 36.1679 | 24.6024 | 1.1943 | 0 | 0 | 0 | 0 | 0
Industrial |  |  | 0% | 0% | 2.2 | 0.25 | 81 | 20000 | 0.5938 | 0.067477 | 21.8627 | 24.6024 | 1.1943 | 0 | 0 | 0 | 0 | 0
15 IND | Industrial |  | 29.64% | 56.29% | 2.13 | 0.26 | 77 | 2500 | 8.3251 | 1.6827 | 254.1861 | 37.6123 | 14.6067 | 0 | 0 | 0 | 0 | 0
|  |  | 0% | 0% | 2.2 | 0.25 | 81 | 20000 | 0.5938 | 0.067477 | 21.8627 | 24.6024 | 1.1943 | 0 | 0 | 0 | 0 | 0
|  |  | 0% | 0% | 2.2 | 0.25 | 81 | 20000 | 0.5938 | 0.067477 | 21.8627 | 24.6024 | 1.1943 | 0 | 0 | 0 | 0 | 0
|  |  | 0% | 0% | 2.2 | 0.25 | 81 | 20000 | 0.5938 | 0.067477 | 21.8627 | 24.6024 | 1.1943 | 0 | 0 | 0 | 0 | 0
Forest |  |  |  |  | Concentrations TN: 2.5; Concentrations TP: 0.2; Concentrations TSS: 100; Concentrations FC: 12 | 0 | 0 | 0 | 0 | 0 | 0
41 DEC | Forest |  |  |  | Concentrations TN: 2.5; Concentrations TP: 0.2; Concentrations TSS: 100; Concentrations FC: 12 | 1.1943 | 0 | 0 | 0 | 0 | 0
42 EVG | Forest |  |  |  | Concentrations TN: 2.5; Concentrations TP: 0.2; Concentrations TSS: 100; Concentrations FC: 12 | 1.1943 | 0 | 0 | 0 | 0 | 0
43 MIX | Forest |  |  |  | Concentrations TN: 2.5; Concentrations TP: 0.2; Concentrations TSS: 100; Concentrations FC: 12 | 1.1943 | 0 | 0 | 0 | 0 | 0
44 BRUSH | Forest |  |  |  | Concentrations TN: 2.5; Concentrations TP: 0.2; Concentrations TSS: 100; Concentrations FC: 12 | 1.1943 | 0 | 0 | 0 | 0 | 0
Rural |  |  |  |  | Concentrations TN: 4.6; Concentrations TP: 0.7; Concentrations TSS: 100; Concentrations FC: 39 | 0 | 0 | 0 | 0 | 0 | 0
21 CROP | Rural |  |  |  | Concentrations TN: 4.6; Concentrations TP: 0.7; Concentrations TSS: 100; Concentrations FC: 39 | 1.1943 | 0 | 0 | 0 | 0 | 0
22 PAS | Rural |  |  |  | Concentrations TN: 4.6; Concentrations TP: 0.7; Concentrations TSS: 100; Concentrations FC: 39 | 1.1943 | 0 | 0 | 0 | 0 | 0
23 | Rural |  |  |  | Concentrations TN: 4.6; Concentrations TP: 0.7; Concentrations TSS: 100; Concentrations FC: 39 | 1.1943 | 0 | 0 | 0 | 0 | 0
25 | Rural |  |  |  | Concentrations TN: 4.6; Concentrations TP: 0.7; Concentrations TSS: 100; Concentrations FC: 39 | 1.1943 | 0 | 0 | 0 | 0 | 0
241 | Rural |  |  |  | Concentrations TN: 4.6; Concentrations TP: 0.7; Concentrations TSS: 100; Concentrations FC: 39 | 1.1943 | 0 | 0 | 0 | 0 | 0
242 | Rural |  |  |  | Concentrations TN: 4.6; Concentrations TP: 0.7; Concentrations TSS: 100; Concentrations FC: 39 | 1.1943 | 0 | 0 | 0 | 0 | 0
60 WETL | Forest |  |  |  | Concentrations TN: 4.6; Concentrations TP: 0.7; Concentrations TSS: 100; Concentrations FC: 39 | 1.1943 | 0 | 0 | 0 | 0 | 0
Rural Not Modeled: | 76381.2 |  |  |  | Concentrations TN: 4.6; Concentrations TP: 0.7; Concentrations TSS: 100; Concentrations FC: 39 | 1.1943 | 0 | 0 | 0 | 0 | 0
Active Construction |  |  |  |  | Concentrations TN: 4.6; Concentrations TP: 0.7; Concentrations TSS: 100; Concentrations FC: 39 | 0 | 0 | 0 | 0 | 0 | 0
| Watershed % Impervious Cover |  | 16.6% | bar: Concentrations TN to Concentrations FC
Stormwater Controls on New Development and Construction
Program Discounts | Fraction of New Development Regulated | Capture Discount | Design Discount | Maintenance Discount
| 100% | 90% | 1.2 | 0.9
Program Option | Option 2: Meet a Load Target
| Option 1: Meet a specific Removal Percentage Target |  | Yes
| Option 2: Meet a Load Target |  | No
Option 3: Show no increase on each parcel.
| TN | TP | TSS | FC | Concentrations TN: Runoff Volume
Target % Removal | Leave Blank | Leave Blank | Leave Blank | Leave Blank | Concentrations TN: Leave Blank
Target Load | 0 | 0 | 0 | 0 | Concentrations TN: 0
| lb/acre/year |  |  | billion/acre/year | Concentrations TN: ft/year
Is Channel Protection Required? | Yes
Option 1: Meet a specific Removal Percentage Target | #VALUE! | #VALUE! | #VALUE! | #VALUE! | Concentrations TN: #VALUE!
Option 2: Meet a Load Target | 0 | 0 | 0 | 0 | Concentrations TN: 0
Option 3: Show no increase on each parcel. | 0 | 0 | 0 | 0 | Concentrations TN: 0
| TN | TP | TSS | FC | Concentrations TN: Runoff Volume
Load Reduction (lb/year) | 0 | 0 | 0 | 0 | Concentrations TN: 0
Load to GW | 0 | 0 | 0 | 0 | bar: Concentrations TN
Data to Quantify Wastewater Loads
Septic Systems
New Septic Customers (households) | Septic System Failure Rate | Septic System Efficiency
| 10% | Highly Improved (Twice as Efficient)
|  | Same As Current | 1
|  | Somewhat Improved (50% more Efficient) | 0.75
|  | Highly Improved (Twice as Efficient) | 0.5
| TN | TP | TSS | FC
Surface | 0 | 0 | 0 | 0
Subsurface | 0 | 0 | 0 | 0
SSOs
Miles of Sewer Constructed | SSOs/Mile
140
| TN | TP | TSS | FC
| 0 | 0 | 0 | 0
CSOs
% of Development on Combined Sewer
| 0 | 0 | 0 | 0
Illicit Connections
% of new connections cross connected
TN | TP | TSS | FC
0 | 0 | 0 | 0
WWTP Dischargers: Only Report Discharges to WWTPs within the Watershed
New Wastewater Customers (Households)
| N | P | TSS | FC Log Reduction
Plant Efficiency | 10% | 10% | 10% | 1
Load | 0 | 0 | 0 | 0
Active Construction
| Active Construction (net increase) | Program Efficiency | Fraction Regulated | Maintenance/Design
| 0 | 70% | 100% | 0.6
Net Additional Loads
| TN | TP | TSS | FC | Concentrations TN: Runoff
Surface Waters | lb/year | lb/year | lb/year | billion/year | Concentrations TN: ac-ft/year
Urban Land | 0 | 0 | 0 | 0 | Concentrations TN: 0
Active Construction | 0 | 0 | 0 | 0 | Concentrations TN: 0
SSOs | 0 | 0 | 0 | 0 | bar: Concentrations TN
CSOs | 0 | 0 | 0 | 0 | bar: Concentrations TN
Channel Erosion | 0 | 0 | 0 | bar: Concentrations TN
Point Sources | 0 | 0 | 0 | 0 | bar: Concentrations TN
Illicit Discharges | 0 | 0 | 0 | 0 | bar: Concentrations TN
Forest | 0 | 0 | 0 | 0 | Concentrations TN: 0
Rural Land | 0 | 0 | 0 | 0 | Concentrations TN: 0
Septic Systems | 0 | 0 | 0 | 0 | bar: Concentrations TN
Groundwater
Urban Land | 0 | 0 | 0 | 0 | bar: Concentrations TN
Septic Systems | 0 | 0 | 0 | 0 | bar: Concentrations TN

## Loads With New Development
Loads to Surface Waters with Projected New Development
| TN | TP | TSS | Fecal Coliform | Runoff Volume (acre-feet/year)
| lb/year | lb/year | lb/year | billion/year
Urban Land | 172729.958 | 43308.6506 | 2941140.8968 | 2160421.7623 | 25322.3441 | 1087.3738 | 2160421.7623
Active Construction | 421.5483 | 84.3097 | 286652.8285 | 0 | 267.9968 | 0
SSOs | 1951.7237 | 325.2873 | 13011.4912 | 1476804.2537 | 0 | 0
CSOs | 0 | 0 | 0 | 0 | 0 | 0
Channel Erosion | 0 | 0 | 3922983.5369 | 0 | 0 | 0
Road Sanding | 0 | 0 | 0 | 0 | 0 | 0
Forest | 0 | 0 | 0 | 0 | 0 | 0
Rural Land | 0 | 0 | 0 | 0 | 0 | 0
Livestock | 0 | 0 | 0 | 0 | 0 | 0
Illicit Connections | 1106.7933 | 293.5272 | 8087.5229 | 672096.9172 | 0 | 0
Marinas | 0 | 0 | 0 | 0 | 0 | 0
Point Sources | 0 | 0 | 0 | 0 | 0 | 0
Septic Systems | 20198.0822 | 3366.347 | 134653.8816 | 210841.6716 | 0 | 0
Open Water | 0 | 0 | 0 | 0 | 0 | 0
Total Storm Load | 174127.3681 | 43555.6038 | 7157283.0079 | 2898823.8892 | 25590.3409 | 1087.3738
Total Non-Storm Load | 22280.7374 | 3822.5179 | 149247.1501 | 1621340.7156 | 0 | 0
Total Load to Surface Waters | 196408.1055 | 47378.1217 | 7306530.158 | 4520164.6048 | 25590.3409 | 1087.3738
Stormwater Load W/ND
| TN | TP | TSS | Fecal Coliform | Runoff Volume (acre-feet/year)
| lb/year | lb/year | lb/year | billion/year
Urban Land | 172729.958 | 43308.6506 | 2941140.8968 | 2160421.7623 | 25322.3441 | 1087.3738
Active Construction | 421.5483 | 84.3097 | 286652.8285 | 0 | 267.9968 | 0
SSOs | 975.8618 | 162.6436 | 6505.7456 | 738402.1268 | 0 | 0
CSOs | 0 | 0 | 0 | 0 | 0 | 0
Channel Erosion | 0 | 0 | 3922983.5369 | 0 | 0 | 0
Road Sanding | 0 | 0 | 0 | 0 | 0 | 0
Forest | 0 | 0 | 0 | 0 | 0 | 0
Rural Land | 0 | 0 | 0 | 0 | 0 | 0
Livestock | 0 | 0 | 0 | 0 | 0 | 0
Open Water | 0 | 0 | 0 | 0 | 0 | 0
Total Storm Load | 174127.3681 | 43555.6038 | 7157283.0079 | 2898823.8892 | 25590.3409 | 1087.3738
Non-Storm Surface Discharges w/ ND
| TN | TP | TSS | Fecal Coliform
| lb/year | lb/year | lb/year | billion/year
Forest | 0 | 0 | 0 | 0 |  | 0
Rural Land | 0 | 0 | 0 | 0 |  | 0
SSOs | 975.8618 | 162.6436 | 6505.7456 | 738402.1268 |  | 0
Illicit Connections | 1106.7933 | 293.5272 | 8087.5229 | 672096.9172 |  | 0
Marinas | 0 | 0 | 0 | 0 |  | 0
Point Sources | 0 | 0 | 0 | 0 |  | 0
Septic Systems | 20198.0822 | 3366.347 | 134653.8816 | 210841.6716 |  | 0
Total Non-Storm Load | 22280.7374 | 3822.5179 | 149247.1501 | 1621340.7156 |  | 0
Supplemental Loads to Groundwater (Contributed from Urbanization) with Projected New Development
| TN | TP | Fecal Coliform
| lb/year | lb/year | billion/year
Urban Land | 1014501.0196 | 71678.4586 | 4968.5413
Septic Systems | 199763.315 | 0 | 0
Total | 1214264.3346 | 71678.4586 | 4968.5413